## Sheet1
LOT | # | Description | Participant's offer
LOT № 1: Repair works of a rural health post | 1.1 | Roof | Technical offer | Price offer in UAH, less VAT
1. Disassembly of roof coverings from corrugated asbestos cement sheets - 100 m2 2. Dismontage of lathing made by wooden planks - 565 m2 3. Dismontage of wooden rafters - 565 m2 4. Installation of wooden rafters and strut beams - 4.6 m3 (Dimentions: 50mm x 150mm or above; material - timber purlin; class of the wood: I; standart: DBN В.2.6-161:2017 and DBN B.2.6-220:2017) 5. Installation of wooden sarking boards for metal coverage of a roof - 565 m2 (Dimentions: 25mm x 100mm or above; material - timber purlin; class of the wood: I; standart: DBN В.2.6-161:2017 and DBN B.2.6-220:2017) 6. Montage of corrugated sheets - 565 m2 (material: corrugated steel; class: "H" or "HC"; hight of the profile: 40 mm or above; color - by agreement; standart: DSTU Б В.2.6:2008) 7. Installation of a metal ridge beam - 41 l.m. (material: galvanized sheets; dimentions: 2100mm x 900mm; thickness: 0.5 mm; standart: GOST 14918-80) 8. Montage of a metal snow-holders - 82 l.m. (material: galvanized sheets; dimentions: 2100mm x 900mm; thickness: 0.5 mm; standart: GOST 14918-80) 9. Installation of a metal roof valley - 14 l.m. (material: corrugated steel; class: "H" or "HC"; type: plane; color - by agreement; standart: GOST 14918-80) 10. Montage of a vapour seal covering - 565 m2 (thickness: 0.1 mm; standart: GOST 10354-82)
| 1.2 | Roof drainage system
1. Montage of drainage pipes and fittings - 24 m. (material: galvanized steel; diameter: 75 mm; length of the one pipe: 3m; operational temperature: -50 0C…+60 0C; standart: GOST 3262-75) 2. Installation of gutters made with galvanized sheets - 82 m. (material: galvanized steel; diameter: 75mm; operational temperature: -50 0C…+60 0C; standart: GOST 3262-75) 3. Installation of roof drains- 4 pcs. (material: galvanized steel; diameter: 90 mm; operational temperature: -50 0C…+60 0C; standart: GOST 3262-75)
| 1.3 | Embrasures
1. Dismontage of window-frames along with old plaster of an inner wall of a recessed windows - 7 pcs 2. Dismontage of glass fillings of the windows - 9.6 m2 3. Installation of windows and frames packaged units - 9.6 m2 (material: reinforced plastic windows; type: prefabrished unit with 4 insolated cameras in the frame; standart: DSTU Б В.2.6-15:2011) 4. Montage of the window sills - 7 m (material: plastic; thickness: 20mm; thickness of the top covering: 3mm or higher; colour: white; standart: DSTU Б В.2.7-146:2008) 5. Installation of outside window sills - 7 m (material: galvanized steel; thickness: 0.4mm; standart: GOST 3262-75) 6. Installation of the frames and metal entrance doors - 8.3 m2 (material: galvanized sheets; dimentions: 1900mm x 500mm; thickness: 0.5 mm; standart: GOST 14918-80) 7. Dismontage of door-frames along with old plaster of an inner wall of a recessed doors - 6 pcs 8. Installation of interour doors and frames packaged units - 6 m2 (material of the frame: wood; thickness of the frame: 40mm; # of hinges: 2 pcs; standart: DSTU Б В.2.6-15:2011) 9. Montage of gypsum boards with covering of mineral wool on the inner walls of a recessed doors - 8.8 m2 (thickness of boards: 9.5 mm; dimentions of the mineral wool plates: 1000mm*600mm*50mm; class: "HГ"; heat diffusion: 0.035 Вт/(м•к); standart: DSTU Б В.2.7-95-2000 and DSTU Б В.2.7-318:2016) 10. Recovery of the inner walls, plastering - 4.5 m2 (plaster on the cement basis; standart: DSTU Б В.2.7-126:2011) 11. Painting of the inner walls of a recessed windows and doors - 13.3 m2 (type: paint of the water basis; colour: white; standart: DSTU Н Б А.3.1-23:2013)
| 1.4 | Chimney stack
1. Montage of a pipe with diameter 250mm outside of the building - 12 m. (height of the pipe: 5m; inner diameter: 250mm; standart: DSTU Б В.2.5-32:2007, GOST 1839-80)
| 1.5 | Porch
1. Montage of a prefabricated metal construction with a weight less than 1 ton and made with the metal profiles (60*40mm and 32*32 mm) - 500 kg (material: steel; profiles: recktangular; dimentions: 60*40mm and 32*32mm; standart: DSTU EN 10204:2017 ) 2. Installation of the wooden lathing - 8 m2 (material: pine; dimentions: 25mm*100mm*4500mm; standart: DBN В.2.6-161:2017 and DBN B.2.6-220:2017) 3. Montage of the corrugated sheets - 8 m2 (material: corrugated steel; class: "H" or "HC"; hight of the profile: 40 mm or above; color - by agreement; standart: DSTU Б В.2.6:2008) 4. Plastering of the walls with the cement-gypsum mortar - 31 m2 (plaster on the cement basis; standart: DSTU Б В.2.7-126:2011)
| 1.6 | Facade
1. Partial renovation of the masonry with the silicate bricks - 2.9 m3 (type of bricks: selicate; type of a plaster: on the cement basis; standart: DSTU Б. В.2.7-80:2008) 2. Montage and dismontage of the scaffolds with the hight less than 16 m - 210 m2
| 1.7 | Interior works
1. Improved painting of the wooden floor inside of the building - 72.8 m2 (drying period: 4 hours; type: alkyd base; operational temperature: 120 0C) 2. Improved painting of the wooden walls inside of the building - 70 m2 (type: on the water basis; drying period: 3 hours; operational temperature: 120 0C; standart: DSTU Н Б А.3.1-23:2013)
| 1.8 | Construction debris take out
1. Manual loading of construction debris onto the truck, up to 10 tons. 2. Trasnportation of construction debris with trucks of maximum workload 10 tons;
Inherent applicable conditions:
| 1 | Warranty term for the repaired roof shall be minimum 5 years.
| 2 | Warranty term for all the rest described repair works not less than 2 years.
Name:
Post:
Date:
Signature, stamp: