## Table 1
Earthing System Design at Zaatari Camp
Tender Documents
VOLUME No.02 )Bill Of Quantities(
Mar.2019
Proj: |  | Al Zaatari Campus |  |  |  |  | Date: | 2019-09-01
Scp: |  | Bill of Quantities - District 1 |  |  |  |  | Sheet: | BOQ
Div: |  | Electrical |  |  |  |  | Rev: | 0
[7 empty] | Phase: | Tender Document
General Note applicable to all disctricts |  | the contractor is deemed to ensure an earthing system resistance of less than 5 ohms, and eventually to take the necessary measures non limited to installing additonal rods, adding agriculture soil enhancement, etc…) in order not to exceed the value of 5 Ohms
Item |  | Description |  | Qty |  | Unit | Unit Rate US$ | Amount US$
1 |  | GROUNDING AND BONDING (16060)
Earthing systems including all associated fixings, supports, insulators, earthing conductors, clamps, protective conductors,excavation, removal of rocks, backfinling of the necessary soil, testing & comissioning, etc... in order to provide a complete grounding system in every respect accoding to tender specifications. Coordination and protection of the existing infrastrucutre networks should be in the scope of work.
1.1 |  | 1 x 240mm² Cu/PVC insulated earthing Y/G copper conductor |  | 30 |  | m
1.2 |  | 1 x 95mm² Cu/PVC insulated earthing Y/G copper conductor |  | 30 |  | m
1.3 |  | 1 x 70mm² Cu/PVC insulated earthing Y/G copper conductor |  | 8400 |  | m
1.4 |  | Earth bar (6-ways) |  | 4 |  | No
1.5 |  | Earth bar (12-ways) |  | 156 |  | No
1.6 |  | Earth Rod (1.2 meters) |  | 155 |  | No
1.7 |  | Earth Rod (3 meters) |  | 9 |  | No
Total
Proj: |  | Al Zaatari Campus |  |  |  |  | Date: | March 2019
Scp: |  | Bill of Quantities - District 2 |  |  |  |  | Sheet: | BOQ
Div: |  | Electrical |  |  |  |  | Rev: | 0
[7 empty] | Phase: | Tender Document
General Note applicable to all disctricts |  | the contractor is deemed to ensure an earthing system resistance of less than 5 ohms, and eventually to take the necessary measures non limited to installing additonal rods, adding agriculture soil enhancement, etc…) in order not to exceed the value of 5 Ohms
Item |  | Description |  | Qty |  | Unit | Unit Rate US$ | Amount US$
1 |  | GROUNDING AND BONDING (16060)
Earthing systems including all associated fixings, supports, insulators, earthing conductors, clamps, protective conductors,excavation, removal of rocks, backfinling of the necessary soil, testing & comissioning, etc... in order to provide a complete grounding system in every respect accoding to tender specifications. Coordination and protection of the existing infrastrucutre networks should be in the scope of work.
1.1 |  | 1 x 240mm² Cu/PVC insulated earthing Y/G copper conductor |  | 30 |  | m
1.2 |  | 1 x 95mm² Cu/PVC insulated earthing Y/G copper conductor |  | 30 |  | m
1.3 |  | 1 x 70mm² Cu/PVC insulated earthing Y/G copper conductor |  | 9150 |  | m
1.4 |  | Earth bar (6-ways) |  | 4 |  | No
1.5 |  | Earth bar (12-ways) |  | 231 |  | No
1.6 |  | Earth Rod (1.2 meters) |  | 231 |  | No
1.7 |  | Earth Rod (3 meters) |  | 9 |  | No
Total
Proj: |  | Al Zaatari Campus |  |  |  |  | Date: | March 2019
Scp: |  | Bill of Quantities - District 3 |  |  |  |  | Sheet: | BOQ
Div: |  | Electrical |  |  |  |  | Rev: | 0
[7 empty] | Phase: | Tender Document
General Note applicable to all disctricts |  | the contractor is deemed to ensure an earthing system resistance of less than 5 ohms, and eventually to take the necessary measures non limited to installing additonal rods, adding agriculture soil enhancement, etc…) in order not to exceed the value of 5 Ohms
Item |  | Description |  | Qty |  | Unit | Unit Rate US$ | Amount US$
1 |  | GROUNDING AND BONDING (16060)
Earthing systems including all associated fixings, supports, insulators, earthing conductors, clamps, protective conductors,excavation, removal of rocks, backfinling of the necessary soil, testing & comissioning, etc... in order to provide a complete grounding system in every respect accoding to tender specifications. Coordination and protection of the existing infrastrucutre networks should be in the scope of work.
1.1 |  | 1 x 185mm² Cu/PVC insulated earthing Y/G copper conductor |  | 30 |  | m
1.2 |  | 1 x 95mm² Cu/PVC insulated earthing Y/G copper conductor |  | 30 |  | m
1.3 |  | 1 x 70mm² Cu/PVC insulated earthing Y/G copper conductor |  | 7250 |  | m
1.4 |  | Earth bar (6-ways) |  | 4 |  | No
1.5 |  | Earth bar (12-ways) |  | 183 |  | No
1.6 |  | Earth Rod (1.2 meters) |  | 182 |  | No
1.7 |  | Earth Rod (3 meters) |  | 9 |  | No
Total
Proj: |  | Al Zaatari Campus |  |  |  |  | Date: | March 2019
Scp: |  | Bill of Quantities - District 4 |  |  |  |  | Sheet: | BOQ
Div: |  | Electrical |  |  |  |  | Rev: | 0
[7 empty] | Phase: | Tender Document
General Note applicable to all disctricts |  | the contractor is deemed to ensure an earthing system resistance of less than 5 ohms, and eventually to take the necessary measures non limited to installing additonal rods, adding agriculture soil enhancement, etc…) in order not to exceed the value of 5 Ohms
Item |  | Description |  | Qty |  | Unit | Unit Rate US$ | Amount US$
1 |  | GROUNDING AND BONDING (16060)
Earthing systems including all associated fixings, supports, insulators, earthing conductors, clamps, protective conductors,excavation, removal of rocks, backfinling of the necessary soil, testing & comissioning, etc... in order to provide a complete grounding system in every respect accoding to tender specifications. Coordination and protection of the existing infrastrucutre networks should be in the scope of work.
1.1 |  | 1 x 185mm² Cu/PVC insulated earthing Y/G copper conductor |  | 30 |  | m
1.2 |  | 1 x 95mm² Cu/PVC insulated earthing Y/G copper conductor |  | 30 |  | m
1.3 |  | 1 x 70mm² Cu/PVC insulated earthing Y/G copper conductor |  | 5250 |  | m
1.4 |  | Earth bar (6-ways) |  | 4 |  | No
1.5 |  | Earth bar (12-ways) |  | 131 |  | No
1.6 |  | Earth Rod (1.2 meters) |  | 131 |  | No
1.7 |  | Earth Rod (3 meters) |  | 9 |  | No
Total
Proj: |  | Al Zaatari Campus |  |  |  |  | Date: | March 2019
Scp: |  | Bill of Quantities - District 5 |  |  |  |  | Sheet: | BOQ
Div: |  | Electrical |  |  |  |  | Rev: | 0
[7 empty] | Phase: | Tender Document
General Note applicable to all disctricts |  | the contractor is deemed to ensure an earthing system resistance of less than 5 ohms, and eventually to take the necessary measures non limited to installing additonal rods, adding agriculture soil enhancement, etc…) in order not to exceed the value of 5 Ohms
Item |  | Description |  | Qty |  | Unit | Unit Rate US$ | Amount US$
1 |  | GROUNDING AND BONDING (16060)
Earthing systems including all associated fixings, supports, insulators, earthing conductors, clamps, protective conductors,excavation, removal of rocks, backfinling of the necessary soil, testing & comissioning, etc... in order to provide a complete grounding system in every respect accoding to tender specifications. Coordination and protection of the existing infrastrucutre networks should be in the scope of work.
1.1 |  | 1 x 185mm² Cu/PVC insulated earthing Y/G copper conductor |  | 30 |  | m
1.2 |  | 1 x 95mm² Cu/PVC insulated earthing Y/G copper conductor |  | 30 |  | m
1.3 |  | 1 x 70mm² Cu/PVC insulated earthing Y/G copper conductor |  | 12950 |  | m
1.4 |  | Earth bar (6-ways) |  | 4 |  | No
1.5 |  | Earth bar (12-ways) |  | 341 |  | No
1.6 |  | Earth Rod (1.2 meters) |  | 340 |  | No
1.7 |  | Earth Rod (3 meters) |  | 9 |  | No
Total
Proj: |  | Al Zaatari Campus |  |  |  |  | Date: | March 2019
Scp: |  | Bill of Quantities - District 6 |  |  |  |  | Sheet: | BOQ
Div: |  | Electrical |  |  |  |  | Rev: | 0
[7 empty] | Phase: | Tender Document
General Note applicable to all disctricts |  | the contractor is deemed to ensure an earthing system resistance of less than 5 ohms, and eventually to take the necessary measures non limited to installing additonal rods, adding agriculture soil enhancement, etc…) in order not to exceed the value of 5 Ohms
Item |  | Description |  | Qty |  | Unit | Unit Rate US$ | Amount US$
1 |  | GROUNDING AND BONDING (16060)
Earthing systems including all associated fixings, supports, insulators, earthing conductors, clamps, protective conductors,excavation, removal of rocks, backfinling of the necessary soil, testing & comissioning, etc... in order to provide a complete grounding system in every respect accoding to tender specifications. Coordination and protection of the existing infrastrucutre networks should be in the scope of work.
1.1 |  | 1 x 185mm² Cu/PVC insulated earthing Y/G copper conductor |  | 30 |  | m
1.2 |  | 1 x 95mm² Cu/PVC insulated earthing Y/G copper conductor |  | 30 |  | m
1.3 |  | 1 x 70mm² Cu/PVC insulated earthing Y/G copper conductor |  | 12600 |  | m
1.4 |  | Earth bar (6-ways) |  | 4 |  | No
1.5 |  | Earth bar (12-ways) |  | 366 |  | No
1.6 |  | Earth Rod (1.2 meters) |  | 366 |  | No
1.7 |  | Earth Rod (3 meters) |  | 9 |  | No
Total
Proj: |  | Al Zaatari Campus |  |  |  |  | Date: | March 2019
Scp: |  | Bill of Quantities - Dsitrict 7 |  |  |  |  | Sheet: | BOQ
Div: |  | Electrical |  |  |  |  | Rev: | 0
[7 empty] | Phase: | Tender Document
General Note applicable to all disctricts |  | the contractor is deemed to ensure an earthing system resistance of less than 5 ohms, and eventually to take the necessary measures non limited to installing additonal rods, adding agriculture soil enhancement, etc…) in order not to exceed the value of 5 Ohms
Item |  | Description |  | Qty |  | Unit | Unit Rate US$ | Amount US$
1 |  | GROUNDING AND BONDING (16060)
Earthing systems including all associated fixings, supports, insulators, earthing conductors, clamps, protective conductors,excavation, removal of rocks, backfinling of the necessary soil, testing & comissioning, etc... in order to provide a complete grounding system in every respect accoding to tender specifications. Coordination and protection of the existing infrastrucutre networks should be in the scope of work.
1.1 |  | 1 x 185mm² Cu/PVC insulated earthing Y/G copper conductor |  | 30 |  | m
1.2 |  | 1 x 95mm² Cu/PVC insulated earthing Y/G copper conductor |  | 30 |  | m
1.3 |  | 1 x 70mm² Cu/PVC insulated earthing Y/G copper conductor |  | 12350 |  | m
1.4 |  | Earth bar (6-ways) |  | 4 |  | No
1.5 |  | Earth bar (12-ways) |  | 331 |  | No
1.6 |  | Earth Rod (1.2 meters) |  | 328 |  | No
1.7 |  | Earth Rod (3 meters) |  | 9 |  | No
Total
Proj: |  | Al Zaatari Campus |  |  |  |  | Date: | March 2019
Scp: |  | Bill of Quantities - Dsitrict 8 |  |  |  |  | Sheet: | BOQ
Div: |  | Electrical |  |  |  |  | Rev: | 0
[7 empty] | Phase: | Tender Document
General Note applicable to all disctricts |  | the contractor is deemed to ensure an earthing system resistance of less than 5 ohms, and eventually to take the necessary measures non limited to installing additonal rods, adding agriculture soil enhancement, etc…) in order not to exceed the value of 5 Ohms
Item |  | Description |  | Qty |  | Unit | Unit Rate US$ | Amount US$
1 |  | GROUNDING AND BONDING (16060)
Earthing systems including all associated fixings, supports, insulators, earthing conductors, clamps, protective conductors,excavation, removal of rocks, backfinling of the necessary soil, testing & comissioning, etc... in order to provide a complete grounding system in every respect accoding to tender specifications. Coordination and protection of the existing infrastrucutre networks should be in the scope of work.
1.1 |  | 1 x 185mm² Cu/PVC insulated earthing Y/G copper conductor |  | 30 |  | m
1.2 |  | 1 x 95mm² Cu/PVC insulated earthing Y/G copper conductor |  | 30 |  | m
1.3 |  | 1 x 70mm² Cu/PVC insulated earthing Y/G copper conductor |  | 15000 |  | m
1.4 |  | Earth bar (6-ways) |  | 4 |  | No
1.5 |  | Earth bar (12-ways) |  | 441 |  | No
1.6 |  | Earth Rod (1.2 meters) |  | 441 |  | No
1.7 |  | Earth Rod (3 meters) |  | 9 |  | No
Total
Proj: |  | Al Zaatari Campus |  |  |  |  | Date: | March 2019
Scp: |  | Bill of Quantities - District 9 |  |  |  |  | Sheet: | BOQ
Div: |  | Electrical |  |  |  |  | Rev: | 0
[7 empty] | Phase: | Tender Document
General Note applicable to all disctricts |  | the contractor is deemed to ensure an earthing system resistance of less than 5 ohms, and eventually to take the necessary measures non limited to installing additonal rods, adding agriculture soil enhancement, etc…) in order not to exceed the value of 5 Ohms
Item |  | Description |  | Qty |  | Unit | Unit Rate US$ | Amount US$
1 |  | GROUNDING AND BONDING (16060)
Earthing systems including all associated fixings, supports, insulators, earthing conductors, clamps, protective conductors,excavation, removal of rocks, backfinling of the necessary soil, testing & comissioning, etc... in order to provide a complete grounding system in every respect accoding to tender specifications. Coordination and protection of the existing infrastrucutre networks should be in the scope of work.
1.1 |  | 1 x 185mm² Cu/PVC insulated earthing Y/G copper conductor |  | 30 |  | m
1.2 |  | 1 x 95mm² Cu/PVC insulated earthing Y/G copper conductor |  | 30 |  | m
1.3 |  | 1 x 70mm² Cu/PVC insulated earthing Y/G copper conductor |  | 9800 |  | m
1.4 |  | Earth bar (6-ways) |  | 4 |  | No
1.5 |  | Earth bar (12-ways) |  | 318 |  | No
1.6 |  | Earth Rod (1.2 meters) |  | 316 |  | No
1.7 |  | Earth Rod (3 meters) |  | 9 |  | No
Total
Proj: |  | Al Zaatari Campus |  |  |  |  | Date: | March 2019
Scp: |  | Bill of Quantities - District 10 |  |  |  |  | Sheet: | BOQ
Div: |  | Electrical |  |  |  |  | Rev: | 0
[7 empty] | Phase: | Tender Document
General Note applicable to all disctricts |  | the contractor is deemed to ensure an earthing system resistance of less than 5 ohms, and eventually to take the necessary measures non limited to installing additonal rods, adding agriculture soil enhancement, etc…) in order not to exceed the value of 5 Ohms
Item |  | Description |  | Qty |  | Unit | Unit Rate US$ | Amount US$
1 |  | GROUNDING AND BONDING (16060)
Earthing systems including all associated fixings, supports, insulators, earthing conductors, clamps, protective conductors,excavation, removal of rocks, backfinling of the necessary soil, testing & comissioning, etc... in order to provide a complete grounding system in every respect accoding to tender specifications. Coordination and protection of the existing infrastrucutre networks should be in the scope of work.
1.1 |  | 1 x 185mm² Cu/PVC insulated earthing Y/G copper conductor |  | 30 |  | m
1.2 |  | 1 x 95mm² Cu/PVC insulated earthing Y/G copper conductor |  | 30 |  | m
1.3 |  | 1 x 70mm² Cu/PVC insulated earthing Y/G copper conductor |  | 8400 |  | m
1.4 |  | Earth bar (6-ways) |  | 4 |  | No
1.5 |  | Earth bar (12-ways) |  | 272 |  | No
1.6 |  | Earth Rod (1.2 meters) |  | 272 |  | No
1.7 |  | Earth Rod (3 meters) |  | 9 |  | No
Total
Proj: |  | Al Zaatari Campus |  |  |  |  | Date: | March 2019
Scp: |  | Bill of Quantities - District 11 |  |  |  |  | Sheet: | BOQ
Div: |  | Electrical |  |  |  |  | Rev: | 0
[7 empty] | Phase: | Tender Document
General Note applicable to all disctricts |  | the contractor is deemed to ensure an earthing system resistance of less than 5 ohms, and eventually to take the necessary measures non limited to installing additonal rods, adding agriculture soil enhancement, etc…) in order not to exceed the value of 5 Ohms
Item |  | Description |  | Qty |  | Unit | Unit Rate US$ | Amount US$
1 |  | GROUNDING AND BONDING (16060)
Earthing systems including all associated fixings, supports, insulators, earthing conductors, clamps, protective conductors,excavation, removal of rocks, backfinling of the necessary soil, testing & comissioning, etc... in order to provide a complete grounding system in every respect accoding to tender specifications. Coordination and protection of the existing infrastrucutre networks should be in the scope of work.
1.1 |  | 1 x 240mm² Cu/PVC insulated earthing Y/G copper conductor |  | 30 |  | m
1.2 |  | 1 x 95mm² Cu/PVC insulated earthing Y/G copper conductor |  | 30 |  | m
1.3 |  | 1 x 70mm² Cu/PVC insulated earthing Y/G copper conductor |  | 13500 |  | m
1.4 |  | Earth bar (6-ways) |  | 4 |  | No
1.5 |  | Earth bar (12-ways) |  | 404 |  | No
1.6 |  | Earth Rod (1.2 meters) |  | 403 |  | No
1.7 |  | Earth Rod (3 meters) |  | 9 |  | No
Total
Proj: |  | Al Zaatari Campus |  |  |  |  | Date: | March 2019
Scp: |  | Bill of Quantities - District 12 |  |  |  |  | Sheet: | BOQ
Div: |  | Electrical |  |  |  |  | Rev: | 0
[7 empty] | Phase: | Tender Document
General Note applicable to all disctricts |  | the contractor is deemed to ensure an earthing system resistance of less than 5 ohms, and eventually to take the necessary measures non limited to installing additonal rods, adding agriculture soil enhancement, etc…) in order not to exceed the value of 5 Ohms
Item |  | Description |  | Qty |  | Unit | Unit Rate US$ | Amount US$
1 |  | GROUNDING AND BONDING (16060)
Earthing systems including all associated fixings, supports, insulators, earthing conductors, clamps, protective conductors,excavation, removal of rocks, backfinling of the necessary soil, testing & comissioning, etc... in order to provide a complete grounding system in every respect accoding to tender specifications. Coordination and protection of the existing infrastrucutre networks should be in the scope of work.
1.1 |  | 1 x 185mm² Cu/PVC insulated earthing Y/G copper conductor |  | 30 |  | m
1.2 |  | 1 x 95mm² Cu/PVC insulated earthing Y/Gcopper conductor |  | 30 |  | m
1.3 |  | 1 x 70mm² Cu/PVC insulated earthing Y/G copper conductor |  | 7600 |  | m
1.4 |  | Earth bar (6-ways) |  | 4 |  | No
1.5 |  | Earth bar (12-ways) |  | 144 |  | No
1.6 |  | Earth Rod (1.2 meters) |  | 143 |  | No
1.7 |  | Earth Rod (3 meters) |  | 9 |  | No
Total
Proj: |  | Al Zaatari Campus |  |  |  |  | Date: | March 2019
Scp: |  | Bill of Quantities - Item summary |  |  |  |  | Sheet: | BOQ
Div: |  | Electrical |  |  |  |  | Rev: | 0
[7 empty] | Phase: | Tender Document
General Note applicable to all disctricts |  | the contractor is deemed to ensure an earthing system resistance of less than 5 ohms, and eventually to take the necessary measures non limited to installing additonal rods, adding agriculture soil enhancement, etc…) in order not to exceed the value of 5 Ohms
Item |  | Description |  | Qty |  | Unit | Unit Rate US$ | Amount US$
1 |  | GROUNDING AND BONDING (16060)
Earthing systems including all associated fixings, supports, insulators, earthing conductors, clamps, protective conductors,excavation, removal of rocks, backfinling of the necessary soil, testing & comissioning, etc... in order to provide a complete grounding system in every respect accoding to tender specifications. Coordination and protection of the existing infrastrucutre networks should be in the scope of work.
1.1 |  | 1 x 240mm² Cu/PVC insulated earthing Y/G copper conductor |  | 90 |  | m
1.2 |  | 1 x 185mm² Cu/PVC insulated earthing Y/G copper conductor |  | 270 |  | m
1.3 |  | 1 x 95mm² Cu/PVC insulated earthing Y/Gcopper conductor |  | 360 |  | m
1.4 |  | 1 x 70mm² Cu/PVC insulated earthing Y/G copper conductor |  | 122250 |  | m
1.5 |  | Earth bar (6-ways) |  | 48 |  | No
1.6 |  | Earth bar (12-ways) |  | 3318 |  | No
1.7 |  | Earth Rod (1.2 meters) |  | 3308 |  | No
1.8 |  | Earth Rod (3 meters) |  | 108 |  | No
Total
Proj: | Al Zaatari Campus |  | Date: |  | March 2019
Scp: | Bill of Quantities - Summary |  | Sheet: |  | BOQ
Div: | Electrical |  | Rev: |  | 0
|  |  | Phase: |  | Tender Document
Item | Description |  |  |  | Total
US$
SUMMARY
District - 1
District - 2
District - 3
District - 4
District - 5
District - 6
District - 7
District - 8
District - 9
District - 10
District - 11
District - 12
Total Summary