## GPS Kalkatak-Civil
UNHCR PAKISTAN
CONSTRUCTION OF GPS KALKATAK DROSH, DISTRICT CHITRAL
BILL OF QUANITITES (BOQ)
CIVIL WORKS
ITEM NO. | KPK MRS-2021 REF. NO. / NS | DESCRIPTION | UNIT |  | QTY | UNIT RATE (Rs.) | TOTAL AMOUNT (Rs.)
(a) | (b) | (c) | (d) |  | (e) | (f) | (g)
SCHEDULED ITEMS
A |  | CIVIL WORK SCHOOL BUILDING 4(2+2) CLASS ROOMS
EARTHWORK (EXCAVATION AND EMBANKMENT)
1 | 03-18-a | Filling watering and ramming earth under floor with surplus earth from foundation etc. | 1000 | Cft | 1080
2 | 03-18-d | Filling, watering and ramming earth under floor with earth excavated from outside lead upto 30m | 1000 | Cft | 1070
3 | 03-19-a | Extra for every 15 m extra lead or part thereof for earthwork soft, ordinary, hard & very hard (for 16 No. of trip) (apply 137.57 x No. of Trip) | 1000 | Cft | 480
4 | 03-20-a | Transportation of earth all types beyond 250 m and upto 500 m. | 1000 | Cft | 590
5 | 03-25-b | Excavation in foundation of building, bridges etc complete: in ordinary soil. | 1000 | Cft | 2680
CONCRETE
6 | 06-02 | Dry rammed shingle brick ballast or stone ballast 1.5" to 2" gauge | 100 | Cft. | 515
7 | 06-05-h | Plain Cement Concrete including placing, compacting, finishing & curing (Ratio 1:3:6) | 100 | Cft. | 155
8 | 06-05-i | Plain Cement Concrete including placing, compacting, finishing & curing (Ratio 1:4:8) | 100 | Cft. | 840
9 | 06-07-a-02 | RCC in roof slab, beam, column & other structural members, insitu or precast. (1:1.5:3) | 100 | Cft. | 2075
10 | 06-07-a-02 + 06-07-e | RCC in roof slab, beam, column & other structural members, insitu or precast. (1:1.5:3) in 2nd storey. | 100 | Cft. | 900
11 | 06-07-b-02 | RCC in raft foundation slab, base slab of column & ret.wall etc, not including in 06-06 (1:1.5:3) | 100 | Cft. | 825
12 | 06-08-b | Supply & fabricate M.S. reinforcement for cement concrete (Hot rolled deformed bars Grade 60) | 100 | Kg | 11170
13 | 06-08-c | Supply & fabricate M.S. reinforcement for cement concrete (Hot rolled deformed bars Grade 40) | 100 | Kg | 5760 |  |  | 260000 | 0
14 | 06-23 | Fill expansion joints with bitumen, sand & saw dust in Ratio 1:2:2 | 1 | Rft | 95
15 | 6-46-a | Erection and removal of Form work with Wood Surface Finshing for RCC or Plain cement Concrete in any shape -Position / Horizontal | 100 | Sft. | 1550
16 | 6-46-b | Erection and removal of Form work with Wood Surface Finshing for RCC or Plain cement Concrete in any shape - Position / Vertical | 100 | Sft. | 7010
BLOCK MASONRY
17 | 07-44-c | Solid Block Masonry in walls upto 20 feet height in 1:4 cement sand mortar using 16"x8"x6"factory manufactured solid blocks with strength of 1900 psi. | 100 | Cft. | 750
18 | 07-44-c + 07-06-a | Solid Block Masonry in 1:4 cement sand mortar using 16"x8"x6"factory manufactured solid blocks with strength of 1900 psi.1st Floor | 100 | Cft. | 750
ROOFING
19 | 09-14-b | Supply & fix corrugated GI sheet with GI bolts, nuts, limpet etc. complete : 22 BWG | 100 | Sft. | 1920
20 | 09-25-a | Flat sheet roof with GI plain sheets, including batten rolls, screws, clips etc : 22 BWG | 100 | Sft. | 875
21 | 09-29-c | Plain GI sheet ridging including fixture complete 12" lap & 30 overall, of 22 gauge GI sheet ridging | 1 | Rft. | 120
FLOORING
22 | 10-14-b | Cement concrete tiles laid in 1:2 c/s mortar over 3/4" thick bed of c/s mortar 1:2: 12" x 12" x 1" | 100 | Sft. | 285
23 | 10-26-c-iii | Provide & lay marble fine dressed stone flooring on surface in white cement complete: 3/4" thick 12 x 12 Sunny Grey Marble. Ground Floor | 100 | Sft. | 1420
24 | 10-26-c-iii + 10-18 | Provide & lay marble fine dressed stone flooring on surface in white cement complete: 3/4" thick 12 x 12 Sunny Grey Marble. 1st Floor | 100 | Sft. | 1260
25 | 10-26-e | Providing and Laying marble fine dressed stone 4-5 feet and 12" wide 1" thick for stairs steps | 100 | Sft. | 250
26 | 10-44 | Providing and laying 1/2" thick marble in dado / skirting with matching colour mortar in joints set over 1/2" thick rough cast 1:4 cement sand plaster.Ground Floor | 100 | Sft. | 210
27 | 10-44 + 10-18 | Providing and laying 1/2" thick marble in dado / skirting with matching colour mortar in joints set over 1/2" thick rough cast 1:4 cement sand plaster.1st Floor | 100 | Sft. | 90
28 | 10-64 | Chemical polishing of marble floor/Dado | 100 | Sft. | 2980
SURFACE RENDERING
29 | 11-09-b | Cement plaster 1:4 upto 20' height 1/2" thick | 100 | Sft. | 7545
30 | 11-09-b + 11-26 | Cement plaster 1:4 from 20' to 30' height 1/2" thick | 100 | Sft. | 1950
31 | 11-10-c | Cement plaster 3/8" thick under soffit of RCC roof slabs only upto 20' height : (1:4) | 100 | Sft. | 1410
PAINTING AND VARNISHING
32 | 11-20-a | Priming coat of chalk under distemper | 100 | Sft. | 1410
33 | 11-20-b | Providing and applying wall putty of 2mm thickness over plastered surface to prepare the surface even and smooth complete. | 100 | Sft. | 1410
34 | 11-21-a-03 | Distempering New surface : Three coats | 100 | Sft. | 1410
35 | 13-03-d-01 | Prepare & Paint new surfaces of guard bars, railing,trusses& similar open work : Priming coat | 100 | Sft. | 1885
36 | 13-03-d-02 | Prepare & Paint new surfaces of guard bars, railing,trusses & similar work : Each subsequent coat | 100 | Sft. | 3770
37 | 13-08-a | Bitumen coating to plastered / cement concrete surface : 20 Ibs. per 100 sft. | 100 | Sft. | 4010
38 | 13-22-a | Preparing surface and painting with emulsion paint : upto 20' height First coat. | 100 | Sft. | 4680
39 | 13-22-b | Preparing surface and painting with emulsion paint : upto 20' height 2nd & each subsequent coat. (two coats) | 100 | Sft. | 9360
40 | 13-22-a + 13-24 | Preparing surface and painting with emulsion paint, from 20' to 30' height: First coat. | 100 | Sft. | 990
41 | 13-22-b +13-24 | Preparing surface and painting with emulsion paint, from 20' to 30' height: 2nd & each subsequent coat. (two coats) | 100 | Sft. | 1980
42 | 13-25-a | Preparing surface & painting with snowcem / weather shield paint: upto 20' height First coat | 100 | Sft. | 2865
43 | 13-25-b | Preparing surface & painting with snowcem / weather shield paint: upto 20' height 2nd & subsequent coats. | 100 | Sft. | 5730
44 | 13-25-a +13-24 | Preparing surface & painting with snowcem / weather shield paint 20' to 30': First coat | 100 | Sft. | 960
45 | 13-25-b +13-24 | Preparing surface & painting with snowcem / weather shield paint 20' to30': 2nd & subsequent coats. | 100 | Sft. | 1920
PLUMBING WORKS
46 | 14-160-b | Electric water coolers of 40 gallons capacity,including inlet and outlet connections, gate valve on inlet, electric connection upto power socket,and all other accessories for complete installation. | 1 | Each | 1
47 | 14-161 | Triple water filter (10") including inlet and outlet connections, power supply, and all accessories for complete installation. | 1 | Each | 1
48 | 14-172-a | Supplying and fixing of Dry Chemical Powder Fire Extinguisher 6Kg Capacity complete in all respect | 1 | Each | 4
49 | 15-02-a-08 | Supply and Fixing PVC pipe for draining rain water (from roof) complete On surface including clamps etc: 4" i/d | 1 | Rft | 15
IRON WORK
50 | 12-61 | MS flat 1/2"x1/8" grill in windows of approved design | 1 | Sft | 500
51 | 12-47 | Supply and Fixing accoustic mineral fibre tile ceiling fixed with aluminium tee hung by GI wire fixed in roof | 100 | Sft | 1220
52 | 12-70-a | Supply and Fixing MS Sheet 16 guage(10'' x 2'') box type chowkats including fixing in position with all charges for Hold fast, Hinges and Painting etc | 1 | Rft | 184
53 | 25-10 | Fabrication of heavy steel work with angle, tees, sheet iron etc for making trusses, girders etc | 1 | Tonne | 5.75
54 | 25-39-b-05 | Providing and Fixing steel windows 18 gauge with openable glazed panels With 22 SWG wire gauze :Glass pane 5mm | 1 | Sft | 500
55 | 25-44 | Supplying and Fixing 18SWG Steel Almirah, 12" max depth including box shelves, back, shelves, lock, spray paint complete | 1 | Sft | 128
56 | 25-45-a | Supplying and Fixing 18 SWG MS Sheet Door with angle iron frame (1.5"x1.5"x1/8"), bolt, hinges, paint etc complete | 1 | Sft | 304
57 | 25-47 | Supply and fixing of fancy type stainless steel chromium plate 2" dia pipes stair railing 3/4" dia pipe fixed on specified space on steps in horizontal positions, complete in all respects | 1 | Rft | 30
MISCELLANEOUS
58 | 28-15 | Pre anti Termite Treatment in the building mixed with water of mixing ratio as per the manufacturer's certified manual | 100 | Sft | 3900
59 | 28-18 | Providing and fixing with steel nails and washers,the chicken wire mesh of approved quality, at joint of concrete and masonry work (4" wide strip)before plastering etc complete. | 1 | Sft | 570
B |  | HAND WASH FACILITY
60 | 03-18-a | Filling watering and ramming earth under floor with surplus earth from foundation etc. | 1000 | Cft | 20
61 | 03-25-b | Excavation in foundation of building, bridges etc complete : in ordinary soil. | 1000 | Cft | 90
62 | 06-05-i | Plain Cement Concrete including placing, compacting, finishing & curing (Ratio 1:4:8) | 100 | Cft | 29
63 | 06-07-b-03 | RCC in raft foundation slab, base slab of column & ret. wall etc, not including in 06-06. (1:2:4) | 100 | Cft | 14
64 | 06-08-c | Supply & fabricate M.S. reinforcement for cement concrete (Hot rolled deformed bars Grade 40) | 100 | kg | 26
65 | 07-44-c | Solid Block Masonry in walls upto 20 feet height in 1:4 cement sand mortar using 6"x8"x6"factory manufactured solid blocks with strength of 1900 psi. | 100 | Cft | 150
66 | 10-39-a | Glazed tile 1/4" thick dado jointed in white cement complete : Ceramic Tile - 6"x6" white | 100 | Sft | 50
67 | 10-50-a | Providing and Fixing Ceramic Floor Tiles of approved quality of Size : 12" x 12" | 100 | Sft | 80
68 | 11-09-b | Cement plaster 1:4 upto 20' height 1/2" thick | 100 | Sft | 150
Plumbing and Swerage Works
69 | 14-13 | Providing and fixing choricum plated soap dish complete. | 1 | Each | 5
70 | 14-24-b | Providing and fixing chromium plated (CP) bib-cock heavy duty of approved quality : 1.5 cm 1/2" (5 No in hand wash facility & 5-No in Toilets repair) | 1 | Each | 10
71 | 14-28-f | Providing and fixing gun metal peet / gate valve (screwed) 20 mm (3/4") dia of approved quality. | 1 | Each | 1
72 | 14-55-e | Providing and Fixing GI pipe & including specials complete: 3/4" dia (light) | 1 | Rft | 30
73 | 14-55-f | Providing and Fixing GI pipe & including specials complete: 1/2" dia (light) | 1 | Rft | 17
74 | 14-69-a-02 | Providing and fixing Fibre Glass , corrosion resistant, UV stablized WaterTank : 400 gallons | 1 | Each | 1
75 | 25-58-b | Providing and fixing of parking shed consisting ofCGI Sheet, tubular pipe frame (heavy) quality andcircular columns excluding cost of foundation. | 1 | Sft | 75
C |  | RENOVATION TOILETS TILE WORK BOUNDARY WALL & GATE
76 | 03-18-a | Filling watering and ramming earth under floor with surplus earth from foundation etc. | 1000 | Cft | 25
77 | 03-25-b | Excavation in foundation of building, bridges etc complete : in ordinary soil. | 1000 | Cft | 130
78 | 06-05-h | Plain Cement Concrete including placing, compacting, finishing & curing (Ratio 1:3:6) | 100 | Cft | 25
79 | 06-26-a-02 | Damp proof course of cem. conc. 1:2:4 including bitumen coat, 1 layer polythene & 1 coat bitumen (2" thick) | 100 | Sft | 10
80 | 07-44-c | Solid Block Masonry in walls upto 20 feet height in 1:4 cement sand mortar using 6"x8"x6"factory manufactured solid blocks with strength of 1900 psi. | 100 | Cft | 100
81 | 10-39-a | Glazed tile 1/4" thick dado jointed in white cement complete : Ceramic Tile - 6"x6" white | 100 | Sft | 310
82 | 10-50-a | Providing and Fixing Ceramic Floor Tiles of approved quality of Size : 12" x 12" | 100 | Sft | 100
83 | 11-09-b | Cement plaster 1:4 upto 20' height 1/2" thick | 100 | Sft | 1235
84 | 11-23-a-01 | White washing: New surface : One coat | 100 | Sft | 2150
85 | 11-23-a-02 | White washing: New surface : Two coat | 100 | Sft | 2150
86 | 25-45-b | Supplying and Fixing 18 SWG MS Sheet Gate with angle iron frame (2"x2"x3/16") with side window, lock, painting etc | 1 | Sft | 49
87 | 25-60-a | Supply and fixing razor wire (2'-0" dia) consisting of 1-1/2"X1-1/2"X3/16" angle iron Y post 2'-6" long 6' to 8' center to center embedded in concrete block of size 3"X9"X6" (PCC 1:2:4), at top of boundary wall including painting posts etc. Complete in all respects. | 1 | Rft | 120
Cost of Scheduled Items (Rs.)
Add 15% above on Scheduled Item for District Chitral (Rs.)
Total Cost of Scheduled Items (Rs.)
NON-SCHEDULED ITEMS
GENERAL NOTE
Supply, installation, testing and commissioning of the following items of work, including all labour, tools, plant, accessories, etc. required for completion of each item as per specifications and as approved by the Engineer.
D |  | SCHOOL BUILDING
SURFACE RENDERING
88 | NS-01 | Making of White Board (8'x4') | 1 | No | 4
Cost of Non-Scheduled Items (Rs.)
Total Cost of Scheduled Items & Non-Scheduled Items (Rs.)

## Electrical
UNHCR PAKISTAN
CONSTRUCTION OF GPS KALKATAK DROSH, DISTRICT CHITRAL
BILL OF QUANITITES (BOQ)
ELECTRICAL WORKS
ITEM No. | KPK MRS-2021 REF. No. / NS | DESCRIPTION | UNIT | QTY | UNIT RATE (Rs.) | TOTAL AMOUNT (Rs.)
(a) | (b) | (c) | (d) | (e) | (f) | (g)
SCHEDULED ITEMS
A |  | SCHOOL BUILDING
FANS & EXHAUST FANS
E-01 | 15-68-c | Supply and Erection best quality AC ceiling fan complete with GI rod, canopy, blades & regulator: 56" sweep. | Each | 16
E-02 | 15-78 | Supply and Fixing of 18" dia Direct axial Wall Bracket fan,1450Rpm, Max 50db sound level Fan shall be made with 99% purity Copper windings | Each | 4
E-03 | 15-25 | Supply and Erection girder clamp hook, 5/8" dia.for hanging ceiling fans. | Each | 16
NOTE:The contractor/supplier shall ensure that the supplied fans are wound with pure 99.9% pure enamelled copper winding.The core of the fans shall be made from grain oriented electrical steel sheet.The exhaust fans shall follow the same standards described above. Moreover all fans should be NEECA approved.The fans shall be installed at the bottom level of structural beams. The contractor is required to get the approval from the site staff.
LT CABLES
E-04 | 15-06-e | Supply and Erection single core PVC insulated+sheathed copper conductor 250/440 V grade cable : 7/0.044" for DB lights | RM | 120
CONDUITS & PIPES
E-05 | 15-02-b-06 | Supply and Erection PVC pipe for wiring purpose complete Recessed in walls including chase etc : 2" i/d | Rft. | 250
E-06 | 15-02-b-03 | Supply and Erection PVC pipe for wiring purpose complete Recessed in walls including chase etc : 1" i/d | Rft. | 1400
E-07 | 15-02-b-02 | Supply and Erection PVC pipe for wiring purpose complete Recessed in walls including chase etc : 3/4" i/d | Rft. | 2800
E-08 | 15-79-b | PVC conduit for surface wiring (duraduct) 1" including all charges for nail screws etc | Rft. | 200
E-09 | 15-79-c | PVC conduit for surface wiring (duraduct) 1.5" including all charges for nail screws etc | Rft. | 200
WIRING ACCESSORIES
E-10 | 15-127-b | Supply at site, installation, testing and commissioning of Two gang light control switches 10 Amps, 250Volts one way, including appropriate size concealed MS, powder coated back box, complete in all respects. | No. | 3
E-11 | 15-127-d | Supply at site, installation, testing and commissioning of Four gang light control switches 10 Amps, 250 Volts one way, including appropriate size concealed MS, powder coated back box, complete in all respects. | No. | 6
E-12 | 15-156 | Supply, Installation, Connecting, testing and commissioning of 400 watt Fan dimmer, polycarbonate flame retardant with fancy gang plate fixed on die fabricated poweder coated metal board recessed in wall or column , Complete in all respects | No. | 16
E-13 | 15-155-c | Supply, installation, connecting, testing & commissioning of flush type 13 Amps 3-pin simplex outlet with 3 pin switch and socket combine unit with neon bulb fixed on plastic or fiber top covered, including 14 SWG metal board with earth | No. | 30
E-14 | 15-127-j | Supply at site, installation, testing and commissioning of 3 pin switched socket unit 13/15 Amps, 250Volts, round pin including appropriate size MS, powder coated back box, complete in allrespects. | Each | 2
WIRING IN CONCEALED CONDUITS
E-15 | 15-06-a | Supply and Erection single core PVC insulated+sheathed copper conductor 250/440 V grade cable : 3/0.029"(1.5mm2). | Rft | 4000
E-16 | 15-06-c | Supply and Erection single core PVC insulated+sheathed copper conductor 250/440 V grade cable : 7/0.029"(2.5mm2) . | Rft | 800
NOTE: The wiring shall be done as following.
| a | Wiring of light circuit from Distribution Board to switch, including circuit wiring between switches on the same circuit with Two nos. single core 2.5 Sqmm and One no.1.5 sq mm PVC insulated 300/500 Volts grade stranded copper conductor cables in concealed 1 " PVC conduits including PVC conduit, conduit accessories (junction box, pull box, metal fan box etc) complete in all respects.
| b | Wiring from switch to light or fan point (1 way / 2 way) with 3 Nos. single core 1.5 Sqmm PVC insulated 300/500 Volts grade stranded copper conductor cables in concealed 1" PVC conduit including PVC conduit, conduit accessories (junction box, pull box, metal fan box etc) complete in all respects.
| c | Wiring from light to light with 3 Nos. single core 1.5 Sqmm PVC insulated 300/500 Volts grade stranded copper conductor cables in concealed 3/4" PVC conduit including PVC conduit, conduit accessories (junction box, pull box, metal fan box etc) complete in all respects.
| d | Wiring of circuit from Distribution Board to 13A , 230 Volts, 3 pin switched socket outlet with Two nos. single core 4 sqmm and One no. 2.5 sqmm PVC insulated 300/500 Volts grade stranded copper conductor cables in 1" dia concealed PVC conduit laid underfloor including PVC conduit, conduit accessories, etc. complete in all respects.
| e | Wiring from 13 Amps, 3 pin socket to socket with Two nos. single core 2.5 Sqmm and One no. 1.5 sq mm PVC insulated 300/500 Volts grade stranded copper conductor cables in concealed 1" PVC conduit laid underfloor including PVC conduit, conduit accessories, etc.complete in all respects.
| f | Wiring of circuit from distribution board to 15A, 230 Volts, 3 Pin switched socket outlet with 2 Nos. one core 4 Sqmm and One no. 2.5 sq mm PVC insulated 300/500 Volts grade copper conductor cables in concealed 1" PVC conduit laid underfloor including PVC conduit, conduit accessories, etc. complete in all respects.
| g | Wiring from 15 Amps, 3 pin socket to socket with Two nos. single core 2.5 Sqmm and One no. 1.5 sq mm PVC insulated 300/500 Volts grade stranded copper conductor cables in concealed 1" PVC conduit laid underfloor including PVC conduit, conduit accessories, etc.complete in all respects.
NOTE: PVC pipes & all its accessories shall not catch/support fire. 1.5mm2 (3/0.029) & 2.5mm2 (7/0.029) single core cables are stranded having 3 strands & 7 strands respectively.
LIGHTNING PROTECTION SYSTEM
E-17 | 15-43-a | Supply and erection of copper tape, including copper staple, copper nails/Screw etc.: Size (1.5"x1/8") | Rft. | 150
E-18 | 15-42-e | Supply, Installation, Testing and Commissioning of Air terminal or arrester | Each | 1
LIGHT FIXTURES
E-19 | 15-36-k-01 | Supply, installation, connecting, testing and commissioning of Surface mounting LED tube light with 2x2000 lumens, complete in all respects | No. | 16
E-20 | 15-36-i-7 | Supply, installation, testing and commissioning of 1x23 Watt, E-27 base, wall bracket light, complete in all respects. | Each | 22
EARTHING SYSTEM
E-21 | 15-105-f | Supply and Erection of Grounding connecting points | Each | 1
Cost of Scheduled Items (Rs.)
Add Area factor on KP MRS-2021 for Distict Chitral @ 15% (Rs.)
Total Cost of Scheduled Items (Rs.)
NON-SCHEDULED ITEMS
Supply, installation, testing and commissioning of the following items of work, including all labour, tools, plant, accessories, etc. required for completion of each item as per specifications and as approved by the Engineer.
LT DISTRIBUTION BOARD
(Ref. Specification Section-8001, 8133)
LT 415V AC Main DB/Sub-Main DBs shall be made from 14 SWG sheet steel, while all other DBs must be of 16SWG. This shall be designed, fabricated and manufactured as a free standing floor type. The sheet metal work shall be cleaned down to bare shining metal degreased, derusted and painted with TWO base coats of antirust RED paint. The sheet metal work shall be finished in TWO coats of powder paint. The color and shade shall be as approved by the Engineer. The distribution Board shall be complete with all internal wirings, tags, identification labels, TPN and E copper busbars, accessories etc. The DB should be provided with the armored glands. The bus-bars shall be insulated in RED, YELLOW, BLUE and BLACK insulations. The insulation shall be heat shrinkable type or as directed by the Engineer.
E-22 | NS-01 | DB-SCHOOL
INCOMING (MAIN Supply)
1 No. 40 Amps DP MCCB RC=10KA
02 Nos. 2 Amps Protection fuses.
01 No. 0-220 Volts AC Analog Voltmeter
02 Nos. R-Y-B Indication lamps
02 Nos. Cu Bus Bars complete with
Nut & bolts, washers/ insulation.
01 Nos. Earth Bus Bar
OUTGOINGS
|  | 15 Nos. 10 Amps SP MCB RC-6kA. | Job | 1
NOTE: Cable Glands should be of non-magnetic material i.e. Stainless Steel or Aluminum
Cost of Non-Scheduled Items (Rs.)
Total Cost of Scheduled Items & Non-Scheduled Items (Rs.)

## External Street Construction
UNHCR PAKISTAN
CONSTRUCTION OF ACCESS STREET FROM GPS KALKATAK TO GGMS KALKATAK DROSH, DISTRICT CHITRAL (LENGTH = 3,000 RFT & WIDTH =10 RFT)
BILL OF QUANITITES (BOQ)
CIVIL WORKS
ITEM NO. | KPK MRS-2021 REF. NO. / NS | DESCRIPTION | UNIT |  | QTY | UNIT RATE (Rs.) | TOTAL AMOUNT (Rs.)
(a) | (b) | (c) | (d) |  | (e) | (f) | (g)
A |  | CIVIL WORK ACCESS STREET
SCHEDULED ITEMS
EARTHWORK (EXCAVATION AND EMBANKMENT)
1 | 03-70-a | Formation of Embankment from Roadway Excavation in Common Material including compaction Modified AASHTO 90% by power roller. | 1000 | Cft | 15000
CONCRETE
2 | 06-02 | Dry rammed shingle brick ballast or stone ballast 1.5" to 2" gauge (8" thick) | 100 | Cft | 20000
3 | 06-05-f | Plain Cement Concrete including placing, compacting, finishing & curing (Ratio 1:2:4) dividing in panels (6" thick) | 100 | Cft | 15000
Cost of Scheduled Items (Rs.)
Add 15% above on Scheduled Item for District Chitral (Rs.)
Total Cost of Scheduled Items (Rs.)