## Plumb
UNHCR PAKISTAN
NICU WARD WOMEN TEACHING HOSPITAL D.I. KHAN
BILL OF QUANTITIES
PLUMBING WORKS
ITEM NO. | KPK MRS REF. NO. 2021 / NS | DESCRIPTION | UNIT | QTY | UNIT RATE (Rs.) | TOTAL AMOUNT (Rs.)
(a) | (b) | (c) | (d) | (e) | (f) | (g)
BUILDING WORKS
SCHEDULED ITEMS
SANITARY FIXTURES AND FITTINGS
P-01 | 14-03-a + 14-25-a + 14-78 +14-157 | Providing and fitting glazed earthenware White water closet (WC), squatter type (orisa pattern) combined with foot rest, including low level plastic flushing cistern 3 gallons (13.63 litres) capacity, P-Trap (uPVC), 1/2" CP tee stop-cock, complete in all respects. | Each | 1
P-02 | 14-01-a +14-02-b +14-10-a +14-25-a | Providing and Fixing glazed Earthen ware White WC European type of approved make/size with plastic double seat and cover , glazed earthenware White low down flushing cistern 3 gallons (13.63 Liters) capacity including bracket set, copper connection etc, 1/2" CP tee stop-cock, complete in all respects. | Each | 3
P-03 | 14-05-a-01 +14-25-a +14-29-b +14-45-a | Providing & Fixing glazed earthen ware White wash hand basin (WHB) with pedestal (Best Quality) complete of size 22"x16" including bracket set, waste coupling, CP swan-neck double way cock ½"dia , 1/2" CP tee stop-cocks(02 Nos.), and CP bottle trough with waste pipe 1.25"(32mm) i/d, etc. complete in all respects. | Each | 7
P-04 | 14-06-b +14-27-a | Providing and Fixing stainless steel sink with drain board size 36"x 18" (Best Quality), including set of brackets, waste pipe etc including CP mixing valve for sink. (in kitchen) | Each | 1
P-05 | 14-13 | Providing & Fixing CP soap dish complete. | Each | 8
P-06 | 14-16-a | Providing and Fixing chromium plated (CP) towel rail complete: 24" long and 3/4" dia | Each | 5
P-07 | 14-17-a | Providing & Fixing best quality looking glass 5mm thick neatly fitted on masonry wall etc as per instruction of Enineer in-charge complete. Mirror 60x45cm (24"x18") size | Each | 7
P-08 | 14-18-a | Providing & Fixing best quality 5mm glass shelf (60x13 cm) 24"x5" with chromium plated brackets & railing. | Each | 7
P-09 | 14-24-a | Providing & Fixing CP bib cock, heavy duty of approved quality: 2cm 3/4". | Each | 1
P-10 | 14-86 | Providing & fixing chromium plated double bib-cock with Muslim Shower of approved quality Complete is all respects | Each | 4
P-11 | 14-160-b | Electric water coolers of 40 gallons capacity including inlet and outlet connections, gate valve on inlet, electric connection upto power socket, and all other accessories for complete installation. | Each | 1
P-12 | 14-161 | Triple water filter (10") including inlet and outlet connections, power supply, and all accessories for complete installation | Each | 1
P-13 | 23-05-a | Constructing gully grating chamber complete with CI gully trap, weighing 81 lbs. frame hinged. | Each | 5
P-14 | 14-160-a + 14-25-a | Supply and installation of Electric Water Heaters of following capacity, including check valve at inlet, 1/2" CP tee stop cock ( 02 No.) and all accessories for complete installation. | Each | 7
WATER SUPPLY PIPES AND FITTINGS
P-15 |  | Providing, laying cutting, jointing, testing PPRC pipeline in walls/trenches with pipes (confirming to DIN 8077/8078, PN 20 of approved quality & fittings conforming to DIN 16962, PN25 of the same manufacturer) for cold/hot water supply systems including specials complete in all respect as per specifications:
| 14-35-g | 1/2" i/d (25 mm) | Rft | 150
| 14-35-a | 3/4" i/d (32 mm) | Rft | 10
P-16 | 14-163-c | G.I. water pipes (in burried conditions) conforming to BS-1387, Medium Grade, I/c all fittings, wraping polythene tape, giving anticorrosion treatment, applying protective painting, making holes in concrete or masonry and then repairing holes, flushing, disinfecting, testing and commissioning etc. of approved make, of the following diameters,complete in all respects. 1" ( 25 mm) Nominal Pipe Size (NPS) (filling & drain pipe) | Rft | 150
P-17 | 14-69-b-01 | Supplying and Fixing Polyethylene Water Tank made from food grade FDA Certified raw material, 3 layers UV stablized, inert with water, anti-fungus and anti-bacterial and have a service life of more than 10 years : 200 gallons (Horizontal) | Each | 2
SOIL, WASTE, VENT AND STORM DRAINAGE PIPES
P-18 |  | Supplying and Fixing UPVC soil waste and vent pipe class B of following diameter for sanitary drainage:
| 14-144-b | 4" dia | Rft | 30
| 14-144-c | 3" dia | Rft | 50
P-19 |  | uPVC Soil, Waste and vent pipes conforming to ISO:3633 type "B" or BS-4514/5255 class "A" ,including imported rubber ring/solvent cement fittings, jointing, cutting, and breaking concrete/masonry and then making it good, applying painting, cleaning and testing etc. complete in all respects.(for sanitary drainage)
| 14-144-d | 2" dia | Rft | 30
P-20 |  | Supplying and Fixing UPVC soil waste and vent pipe class B of following diameter for storm drainage:
| 14-144-b | 4" dia | Rft | 80
| 14-144-c | 3" dia | Rft | 10
P-21 | 14-164 | uPVC Multi Floor Trap (110x75mm) including strainer; supports; making required number of connections; breaking concrete or masonry work & then making it good; etc. | Each | 8
P-22 | 14-170 | Cowel on vent pipes of the following diameter. (i) 3" | Each | 5
VALVES
P-23 | 14-28-g | Providing & Fixing gun metal peet/gate valve (screwed) of approved quality of following diameters:
|  | 1 inch. | Each | 7
P-24 | 14-169 | Air relief valves, of approved make (Italy or equivalent), including jointing arrangement with pipe; nuts, bolts etc. complete in all respects.
|  | (i) 3/4 " | Each | 5
FIRE FIGHTING
P-25 | 14-172-a | Supplying and fixing of Dry Chemical Powder Fire Extinguisher 6Kg Capacity complete in all respect. | Each | 2
P-26 | 14-172-b | Supplying and fixing of Foam Type fire extinguishers capacity 12 liters complete in all respect | Each | 2
EXTERNAL WATER SUPPLY & SEWER PIPES AND PIPE LAYING ETC.
P-27 | 03-49-a | Excavation in open cut for sewers & manhole except shingle, gravel & rock : Upto 2m | 1000 Cft | 3200
P-28 | 03-67-c | Structural backfill using Common Material available at site. | 1000 Cft | 1500
P-29 | 7-30 | Supplying and filling sand under floor or plugging in wells | 100 Cft | 1170
P-30 | 14-144-a | Supplying and Fixing UPVC soil waste and vent pipe class B : 6" dia | Rft | 250
P-31 | 14-163-c | G.I. water pipes (in burried conditions) conforming to BS-1387, Medium Grade, I/c all fittings, wraping polythene tape, giving anticorrosion treatment, applying protective painting, making holes in concrete or masonry and then repairing holes, flushing, disinfecting, testing and commissioning etc. of approved make, of the following diameters,complete in all respects.
|  | 1" ( 25 mm) Nominal Pipe Size (NPS) | Rft | 100
RCC MANHOLES & SEPTIC TANK
P-32 | 03-49-a | Excavation in open cut for sewers & manhole except shingle, gravel & rock : Upto 2m | 1000 Cft | 205
P-33 | 03-67-c | Structural backfill using Common Material available at site. | 1000 Cft | 5
P-34 | 06-05-h | Plain Cement Concrete incl. placing, compacting, finishing & curing (Ratio 1:3:6) | 100 Cft | 10
P-35 | 06-05-i | Plain Cement Concrete incl. placing, compacting, finishing & curing (Ratio 1:4:8) | 100 Cft | 15
P-36 | 06-07-a-03 | RCC in roof slab, beam, column & other structural members, insitu or precast. Type C (1:2:4) | 100 Cft | 75
P-37 | 06-07-b-03 | RCC in raft foundation slab, base slab of column & ret. wall etc, not including in 06-06. Type C(1:2:4) | 100 Cft | 20
P-38 | 06-08-c | Supply & fabricate M.S. reinforcement for cement concrete (Hot rolled deformed bars Grade 40) | 100 Kg | 160
P-39 | 14-37-c | Supply and Fixing CI manhole cover with frame etc complete 24" dia | Each | 10
Cost of Scheduled Items (Rs.)
Add 3% above on Scheduled Items for District K.I. Khan (Rs.)
Total Cost of Scheduled Items (Rs.)
NON-SCHEDULED ITEMS
GENERAL NOTE
Supply, installation, testing and commissioning of the following items of work, including all labour, tools, plant, accessories, etc. required for completion of each item as per specifications and as approved by the Engineer.
SANITARY FIXTURES AND FITTINGS
(Ref. Specification Section-5100)
P-40 | NS-01 | Small hook of any size and shape,of approved make, with plugs and screws, fixed to concrete, brick, stone or wood work, complete in all respects. | Each | 6
RAIN WATER DRAINAGE PIPES AND FITTINGS
(Ref. Specification Section-5100)
P-41 | NS-02 | Supply & installation of C.I. roof drain of following diameters, including strainer, flushing material, and all accessories for complete installation, as per specifications.
| (a) | 3 inches | Each | 1
| (b) | 4 inches | Each | 5
Cost of Non Scheduled Items (Rs.)
Total Cost of Scheduled & Non-Scheduled Items (Rs.)