## Summary
UNHCR PAKISTAN
CONSTRUCTION/RENOVATION OF INFRASTRUCTURE/WASH & ENERGY FACILITIES 2022 IN KHYBER PAKHTUNKHWA
DISTRICT HARIPUR & MANSEHRA
Summary of Cost
S.No | RV school Code | RV Names | District | Cost (Rs.) | Repair Work | New Work
1 | PSC-006 | Panian | Haripur |  | 9 Rooms | Boundary wall & gate, solarizaiton of 10 class rooms & solar pump
2 | PSB-016 | Panian | Haripur |  | 5 Rooms | 9 Rooms, boundary wall & gate, solarization of 14 class rooms & solar pump
3 | PSC-005 | Padhana | Haripur |  | 7 rooms | 2 rooms, 3 toilets, boundary wall & gate, solarizaiton of 9 class rooms
4 | PSG-076 | Panian | Haripur |  | 10 rooms | Boundary wall & gate, solarizaiton of 10 class rooms & solar pump
5 | PSG-084 | Panian | Haripur |  | 7 rooms | 4 rooms, boundary wall & gate, solarizaiton of 13 class rooms & solar pump
6 | PSC-024 | Khaki | Mansehra |  | - | 3 toilets, boundary wall & gate, solar pump
7 |  | Camp-15 | Haripur |  | - | Installation of solar panels for already installed 50 HP water pump
8 |  | Camp-4 | Haripur |  | - | Installation of solar panels for already installed 15 HP water pump
Total Cost (Rs.)

## Estimates Combine
UNHCR PAKISTAN
CONSTRUCTION/RENOVATION OF INFRASTRUCTURE/WASH & ENERGY FACILITIES 2022 IN KHYBER PAKHTUNKHWA
DISTRICT HARIPUR & MANSEHRA
BILL OF QUANTITIES
ITEM No. | KP MRS- 2022 REF. No. / NS | DESCRIPTION | UNIT |  | QTY | UNIT RATE (Rs.) | TOTAL AMOUNT (Rs.)
(a) | (b) | (c) | (d) |  | (e) | (f) | (g)
Site No. 31
RV School PSC-006 Panian, Haripur
A |  | 9 ROOMS REPAIR WORK
1 | 04-19-c | Dismantling : Plain Cement Concrete 1:2:4 | 100 | Cft | 185
2 | 04-24' | Dismantling roof of wooden planks & battens from any height | 100 | Sft | 2495
3 | 04-45-b | Scraping : Ordinary distemper, oil bound distemper or paint off wall & Door,Window | 100 | Cft | 950
4 | 07-05-a-04 | 1st class brick work in ground floor Cement, sand mortar 1:5 | 100 | Cft | 270
5 | 09-46' | Providing and Laying Prestressed Roof of Slab/Girder, 2" thick PCC 1:2:4 with chicken mesh, polythene, mud, tar | 1 | Sft | 2495
6 | 10-15-d | Provide & lay topping of concrete 1:2:4, including surface finishing & dividing in panels : 2" thick | 100 | Sft | 1105
7 | 11-09-b | Cement plaster 1:4 upto 20' height 1/2" thick | 100 | Sft | 2380
8 | 11-23-b-01 | White washing: Old surface : One coat | 100 | Sft | 14060
9 | 11-23-b-02 | White washing: Old surface : Two coats | 100 | Sft | 14060
10 | 12-61' | MS flat 1/2"x1/8" grill in windows of approved design | 1 | Sft | 216
11 | 12-62' | Provide & fix GI wire gauze 22 SWG, 12x12 mesh per sq. in, fixed to steel window complete | 1 | Sft | 216
12 | 13-02-c-01 | Painting old surfaces : Doors / windows any type First coat | 100 | Sft | 950
13 | 13-02-c-02 | Painting old surfaces : Doors / windows any type Each subsequent coat | 100 | Sft | 950
14 | 15-02-a-08 | Supply and Fixing PVC pipe for draining rain water (from roof) complete On surface including clamps etc: 4" i/d | 1 | Rft | 55
15 | 25-39-a-05 | Providing and fixing steel windows/Ventilator with openable glazed pannels, using beam section for frame 1-1/2" x 1" x 5/8" x 1/8", z-section for leaves 3/4" x 1" x 3/4" x 1/8", T- section sashes 1"x1"x1/8", glass panes, wooden screed for glazing embded over a thin layer of putty duly screwed with leaves, brass fittings holdfast, duly painted, complete in all respects, including all cost of material and labour etc. as per approved design and as directed by the engineer - in -charge Glass pane 5mm thick | 1 | Sft | 36
16 | 25-45-a | Supplying and Fixing 18 SWG MS Sheet Door with angle iron frame (1.5"x1.5"x1/8"), bolt, hinges, paint etc complete | 1 | Sft | 21
17 | 27-04 | Repairing & re-fixing of steel main gate ,doors/windows i/c holdfast, welding complete in all respects. | 1 | Sft | 430
18 | NS-01 | Removal and stacking of plaster including in complete all respect. | 1 | Sft | 2380
B |  | BOUNDARY WALL & GATE (Repair Work)
19 | 04-45-b | Scraping : Ordinary distemper, oil bound distemper or paint off wall & Gate | 100 | Cft | 112
20 | 07-05-a-04 | 1st class brick work in ground floor Cement, sand mortar 1:5 | 100 | Cft | 30
21 | 11-09-b | Cement plaster 1:4 upto 20' height 1/2" thick | 100 | Sft | 120
22 | 11-23-a-01 | White washing: New surface : One coat | 100 | Sft | 330
23 | 11-23-a-02 | White washing: New surface : Two coat | 100 | Sft | 330
24 | 13-02-c-01 | Painting old surfaces : Gate any type First coat | 100 | Sft | 112
25 | 13-02-c-02 | Painting old surfaces : Gate any type Each subsequent coat | 100 | Sft | 112
26 | 25-60-b | Supply and fixing razor wire (1'-6" dia) consisting of 1-1/2"X1-1/2"X3/16" angle iron Y post 2'-6"long 6' to 8' center to ter embedded in concrete block of size 3"X9"X6" (PCC 1:2:4), at top of boundary wall including painting posts etc.Complete in all respects. | 1 | Rft | 25
27 | 27-04 | Repairing & re-fixing of steel main gate ,doors/windows i/c holdfast, welding complete in all respects. | 1 | Sft | 56
C |  | DRAINAGE WORK & GROUND CLEANING
28 | 03-25-b | Excavation in foundation of building, bridges etc complete : in ordinary soil. | 1000 | Cft | 2390
29 | 14-144-a | Supplying and Fixing UPVC soil waste and vent pipe class B : 6" dia | 1 | Rft | 40
D |  | WALKWAY
30 | 06-05-f | Plain Cement Concrete including placing, compacting, finishing & curing (Ratio 1:2:4) | 100 | Cft | 70
E |  | BUILDING ELECTRICAL SOLAR WORKS:
31 | 26-01-b-01 | Supply and Erection PVC flexible pipe : 1" i/d | 1 | Rft | 100
32 | 26-01-b-02 | Supply and Erection PVC flexible pipe : 1.5" i/d | 1 | Rft | 100
33 | 26-01-b-03 | Supply and Erection PVC flexible pipe : 2" i/d | 1 | Rft | 100
34 | 26-01-l-02 | Supply and Erection of DC CEILING FANS 48 inch 30-36 W | 1 | No. | 19
35 | 26-01-d-01 | Supply and Erection of Solar PV Module (Solar Panel) Mono-crystalline A-Grade (per Watt) (As per Approved Specifications) | 1 | Watt | 3600
36 | 26-01-f-06 | Supply and Erection of Lithium LiFeP04 battery 6000 cycles & 5 Years Warranty per KWhr | 1 | KWhr | 6
37 | 26-01-g-01 | Supply and Erection 1x2.5 sq.mm flexible copper Cable | 1 | Rft | 4000
38 | 26-01-g-02 | Supply and Erection 1x4 sq.mm double insulated flexible copper cable | 1 | Rft | 165
39 | 26-01-g-03 | Supply and Erection 1x6 sq.mm single core (XPLE/XPLO insulated/PCV sheathed) flexible copper cable | 1 | Rft | 165
40 | 26-01-g-09 | Supply and Erection 2x4 sq.mm flexible copper cable | 1 | Rft | 165
41 | 26-01-g-10 | Supply and Erection 2x6 sq.mm flexible copper cable | 1 | Rft | 500
42 | 26-01-h-01 | Supply and Erection MC4 connector (TUV Approved) | 1 | Pair | 10
43 | 26-01-h-02 | Supply and Erection MC4 Branch connector | 1 | Pair | 10
44 | 26-01-m-01 | Supply and Erection of hot dipped (80 microns Average) galvanized steel of minimum thickness of 12 SWG / 2.64 mm Channel / Pipe or 8 SWG / 4.06 mm Angle | 1 | Per Watt | 3600
45 | 26-01-o | Supply and Erection of BOX / STAND for Batteries SHS Inverter & Charge Controller | 1 | Watt | 3600
F |  | CONDUITS & PIPES
46 | 15-02-a-02 | Supply and Erection PVC pipe for wiring purpose complete On surface including clamps etc: 3/4" i/d | 1 | Rft | 100
47 | 15-02-a-03 | Supply and Erection PVC pipe for wiring purpose complete On surface including clamps etc: 1" i/d | 1 | Rft | 1640
48 | 15-02-a-05 | Supply and Erection PVC pipe for wiring purpose complete On surface including clamps etc: 1.5" i/d | 1 | Rft | 100
49 | 15-02-a-06 | Supply and Erection PVC pipe for wiring purpose complete On surface including clamps etc: 2" i/d | 1 | Rft | 500
50 | 15-02-a-07 | Supply and Erection PVC pipe for wiring purpose complete On surface including clamps etc: 3" i/d | 1 | Rft | 100
51 | 24-18-c-03 | Providing, laying, cutting, jointing, testing and disinfecting UPVC pressure pipeline in trenches (conforming to BS 3505 manufactured ) jointed with socket, elbow, tee, bend and plug bend etc.manufactured by the respective manufacturer complete as per specifications uPVC Pressure Pipes Class D (12 Bar) except excavation. 2" Nominal Pipe Size (NPS) | 1 | Rft | 35
52 | 06-05-f | Plain Cement Concrete including placing, compacting, finishing & curing (Ratio 1:2:4) (1'x1'x1' Foundation for Solar Panels Structure) | 100 | Cft | 40
G |  | WIRING ACCESSORIES
53 | 15-127-a | Supply at site, installation, testing and commissioning of the One gang light control switches 10 Amps, 250 Volts one way, including appropriate size concealed MS, powder coated back box, complete in all respects. | 1 | No. | 1
54 | 15-127-b | Supply at site, installation, testing and commissioning of Two gang light control switches 10 Amps, 250Volts one way, including appropriate size concealed MS, powder coated back box, complete in all respects. | 1 | No. | 1
55 | 15-127-c | Supply at site, installation, testing and commissioning of Three gang light control switches 10 Amps, 250Volts one way, including appropriate size concealed MS, powder coated back box, complete in all respects. | 1 | No. | 1
56 | 15-127-d | Supply at site, installation, testing and commissioning of Four gang light control switches 10 Amps, 250 Volts one way, including appropriate size concealed MS, powder coated back box, complete in all respects. | 1 | No. | 1
57 | 15-127-f | Supply at site, installation, testing and commissioning of Six gang light control switches 10 Amps, 250 Volts one way, including appropriate size concealed MS, powder coated back box, complete in all respects | 1 | No. | 10
58 | 15-156 | Supply, Installation, Connecting, testing and commissioning of 400 watt Fan dimmer, polycarbonate flame retardant with fancy gang plate fixed on die fabricated poweder coated metal board recessed in wall or column , Complete in all respects | 1 | No. | 19
H |  | TUBEWELL ELECTRICAL SOLAR WORKS:
59 | 26-01-b-02 | Supply and Erection PVC flexible pipe : 1.5" i/d | 1 | Rft | 65
60 | 26-01-b-03 | Supply and Erection PVC flexible pipe : 2" i/d | 1 | Rft | 65
61 | 26-01-d-01 | Supply and Erection of Solar PV Module (Solar Panel) Mono-crystalline A-Grade (per Watt) (As per Approved Specifications) | 1 | Watt | 2400
62 | 26-01-k-02 | Supply installation and commissioning of DC Submersible (2HP (2000w), 50 meter head) | 1 | No | 1
63 | 26-01-g-02 | Supply and Erection 1x4 sq.mm double insulated flexible copper cable | 1 | Rft | 165
64 | 26-01-g-03 | Supply and Erection 1x6 sq.mm single core (XPLE/XPLO insulated/PCV sheathed) flexible copper cable | 1 | Rft | 165
65 | 26-01-g-09 | Supply and Erection 2x4 sq.mm flexible copper cable | 1 | Rft | 165
66 | 26-01-g-10 | Supply and Erection 2x6 sq.mm flexible copper cable | 1 | Rft | 165
67 | 26-01-g-11 | Supply and Erection 2x10 sq.mm flexible copper cable | 1 | Rft | 135
68 | 26-01-h-01 | Supply and Erection MC4 connector (TUV Approved) | 1 | Pair | 10
69 | 26-01-h-02 | Supply and Erection MC4 Branch connector | 1 | Pair | 10
70 | 26-01-m-01 | Supply and Erection of hot dipped (80 microns Average) galvanized steel of minimum thickness of 12 SWG / 2.64 mm Channel / Pipe or 8 SWG / 4.06 mm Angle | 1 | Per Watt | 2400
71 | 26-01-o | Supply and Erection of BOX / STAND for Batteries SHS Inverter & Charge Controller | 1 | Watt | 2400
I |  | CONDUITS & PIPES
72 | 15-02-a-03 | Supply and Erection PVC pipe for wiring purpose complete On surface including clamps etc: 1" i/d | 1 | Rft | 135
73 | 15-02-a-05 | Supply and Erection PVC pipe for wiring purpose complete On surface including clamps etc: 1.5" i/d | 1 | Rft | 135
74 | 15-02-a-06 | Supply and Erection PVC pipe for wiring purpose complete On surface including clamps etc: 2" i/d | 1 | Rft | 135
75 | 15-02-a-07 | Supply and Erection PVC pipe for wiring purpose complete On surface including clamps etc: 3" i/d | 1 | Rft | 135
76 | 24-18-c-03 | Providing, laying, cutting, jointing, testing and disinfecting UPVC pressure pipeline in trenches (conforming to BS 3505 manufactured ) jointed with socket, elbow, tee, bend and plug bend etc.manufactured by the respective manufacturer complete as per specifications uPVC Pressure Pipes Class D (12 Bar) except excavation. 2" Nominal Pipe Size (NPS) | 1 | Rft | 35
77 | 06-05-f | Plain Cement Concrete including placing, compacting, finishing & curing (Ratio 1:2:4) (1'x1'x1' Foundation for Solar Panels Structure) | 100 | Cft | 15
J |  | BUILDING SOLAR WORKS NON-SCHEDULE:
78 | NS-01 | Supply and Erection of DC ENERGY EFFICIENT LED LIGHT BULBS (12 W) | 1 | No. | 56
79 | NS-02 | Supply and Erection of PWM Solar Light Charge Controller (40/ 50 Amps, (12/24 V) with all sort of electronic protections | 1 | No. | 10
80 | NS-03 | Supply, installation, testing & commissioning of the DC Circuit Breakers with all mounting accessories Along with weather proof enclouser complete in all respect. (One for incoming/ outgoing of Batteries, One for outgoing of Solar panels or incoming of charge controller from solar panels and one for load) 2P, 30-A | 1 | Job. | 10
K |  | TUBEWELL SOLAR WORKS NON-SCHEDULE:
81 | NS-04 | Supply, installation, testing & commissioning of the DC Circuit Breakers 2 Pole with all mounting accessories Along with weather proof enclouser complete in all respect. (Incoming of Pump / outgoing of solar panels) | 1 | Job. | 1
TOTAL COST Rs.
| NOTE : | Follow the solar solution for each room
|  | 180 Watt Panel |  | 2
|  | 12V, 50/ 55Ah Battery |  | 1
|  | PWM Charge Controller |  | 1
|  | LED Bulb |  | 4
|  | DC Fan |  | 2
Site No. 32
RV School PSC-016 Panian, Haripur
A |  | 5 ROOMS REPAIR WORKS & 9 ROOMS DISMANTLING WORK:
1 | 04-02' | Dismantling stone masonry in mud mortar | 100 | Cft | 5205
2 | 04-12' | Dismantling brick work in mud mortar | 100 | Cft | 1535
3 | 04-19-c | Dismantling : Plain Cement Concrete 1:2:4 | 100 | Cft | 185
4 | 04-24' | Dismantling roof of wooden planks & battens from any height | 100 | Sft | 2660
5 | 04-28-b | Stripping and stacking: GI sheet roofing | 100 | Sft | 2790
6 | 04-45-b | Scraping : Ordinary distemper, oil bound distemper or paint off wall & Door,Window | 100 | Cft | 236
7 | 07-05-a-04 | 1st class brick work in ground floor Cement, sand mortar 1:5 | 100 | Cft | 20
8 | 09-46' | Providing and Laying Prestressed Roof of Slab/Girder, 2" thick PCC 1:2:4 with chicken mesh, polythene, mud, tar | 1 | Sft | 1180
9 | 10-15-d | Provide & lay topping of concrete 1:2:4, including surface finishing & dividing in panels : 2" thick | 100 | Sft | 1115
10 | 11-09-b | Cement plaster 1:4 upto 20' height 1/2" thick | 100 | Sft | 1640
11 | 11-23-b-01 | White washing: Old surface : One coat | 100 | Sft | 5630
12 | 11-23-b-02 | White washing: Old surface : Two coats | 100 | Sft | 5630
13 | 12-62' | Provide & fix GI wire gauze 22 SWG, 12x12 mesh per sq. in, fixed to steel window complete | 1 | Sft | 48
14 | 13-02-c-01 | Painting old surfaces : Doors / windows any type First coat | 100 | Sft | 236
15 | 13-02-c-02 | Painting old surfaces : Doors / windows any type Each subsequent coat | 100 | Sft | 236
16 | 15-02-a-08 | Supply and Fixing PVC pipe for draining rain water (from roof) complete On surface including clamps etc: 4" i/d | 1 | Rft | 25
17 | 25-39-a-05 | Providing and fixing steel windows/Ventilator with openable glazed pannels, using beam section for frame 1-1/2" x 1" x 5/8" x 1/8", z-section for leaves 3/4" x 1" x 3/4" x 1/8", T- section sashes 1"x1"x1/8", glass panes, wooden screed for glazing embded over a thin layer of putty duly screwed with leaves, brass fittings holdfast, duly painted, complete in all respects, including all cost of material and labour etc. as per approved design and as directed by the engineer - in -charge Glass pane 5mm thick | 1 | Sft | 96
18 | 25-45-a | Supplying and Fixing 18 SWG MS Sheet Door with angle iron frame (1.5"x1.5"x1/8"), bolt, hinges, paint etc complete | 1 | Sft | 56
19 | 27-04 | Repairing & re-fixing of steel main gate ,doors/windows i/c holdfast, welding complete in all respects. | 1 | Sft | 58
20 | NS-01 | Removal and stacking of plaster including in complete all respect. | 1 | Sft | 1640
B |  | BOUNDARY WALL & GATE
21 | 03-18-a | Filling watering and ramming earth under floor with surplus earth from foundation etc. | 1000 | Cft | 70
22 | 03-25-b | Excavation in foundation of building, bridges etc complete : in ordinary soil. | 1000 | Cft | 155
23 | 04-12' | Dismantling brick work in mud mortar | 100 | Cft | 75
24 | 06-05-h | Plain Cement Concrete including placing, compacting, finishing & curing (Ratio 1:3:6) | 100 | Cft | 30
25 | 06-26-a-02 | Damp proof course of cem. conc. 1:2:4 including bitumen coat, 1 layer polythene & 1 coat bitumen (2" thick) | 100 | Sft | 14
26 | 07-04-a-04 | 1st class brick work in foundation and plinth in Cement, sand mortar 1:5 | 100 | Cft | 55
27 | 07-05-a-04 | 1st class brick work in ground floor Cement, sand mortar 1:5 | 100 | Cft | 85
28 | 11-09-b | Cement plaster 1:4 upto 20' height 1/2" thick | 100 | Sft | 100
29 | 11-18-b | Cement pointing struck joints, on walls, upto 20' height : Ratio 1:3 | 100 | Sft | 145
30 | 11-23-a-01 | White washing: New surface : One coat | 100 | Sft | 100
31 | 11-23-a-02 | White washing: New surface : Two coat | 100 | Sft | 100
32 | 11-29 | Extra cost of labour & material for red oxide pigment in cement pointing to match bricks | 100 | Sft | 145
33 | 25-45-b | Supplying and Fixing 18 SWG MS Sheet Gate with angle iron frame (2"x2"x3/16") with side window, lock, painting etc | 1 | Sft | 48
34 | 25-60-b | Supply and fixing razor wire (1'-6" dia) consisting of 1-1/2"X1-1/2"X3/16" angle iron Y post 2'-6"long 6' to 8' center to ter embedded in concrete block of size 3"X9"X6" (PCC 1:2:4), at top of boundary wall including painting posts etc.Complete in all respects. | 1 | Rft | 15
C |  | CONSTRUCTION OF 9 NO. NEW CLASS ROOMS
35 | 03-18-a | Filling watering and ramming earth under floor with surplus earth from foundation etc. | 1000 | Cft | 2730
36 | 03-25-b | Excavation in foundation of building, bridges etc complete : in ordinary soil. | 1000 | Cft | 5370
37 | 06-02' | Dry rammed shingle brick ballast or stone ballast 1.5" to 2" guage | 100 | Cft | 1175
38 | 06-05-h | Plain Cement Concrete including placing, compacting, finishing & curing (Ratio 1:3:6) | 100 | Cft | 770
39 | 06-05-i | Plain Cement Concrete including placing, compacting, finishing & curing (Ratio 1:4:8) | 100 | Cft | 1175
40 | 06-07-a-03 | RCC including Precast/Prestressed slab, column, beam, lintel, girder etc. (1:2:4). | 100 | Cft | 87
41 | 06-08-c | Supply & fabricate M.S. reinforcement for cement concrete (Hot rolled deformed bars Grade 40) | 100 | kg | 158
42 | 06-26-a-02 | Damp proof course of cem. conc. 1:2:4 including bitumen coat, 1 layer polythene & 1 coat bitumen (2" thick) | 100 | Sft | 445
43 | 07-04-a-04 | 1st class brick work in foundation and plinth in Cement, sand mortar 1:5 | 100 | Cft | 2185
44 | 07-05-a-04 | 1st class brick work in ground floor Cement, sand mortar 1:5 | 100 | Cft | 3950
45 | 09-46' | Providing and Laying Prestressed Roof of Slab/Girder, 2" thick PCC 1:2:4 with chicken mesh, polythene, mud, tar | 1 | Sft | 4100
46 | 10-15-d | Provide & lay topping of concrete 1:2:4, including surface finishing & dividing in panels : 2" thick | 100 | Sft | 3530
47 | 11-09-b | Cement plaster 1:4 upto 20' height 1/2" thick | 100 | Sft | 6830
48 | 11-18-b | Cement pointing struck joints, on walls, upto 20' height : Ratio 1:3 | 100 | Sft | 2770
49 | 11-23-a-01 | White washing: New surface : One coat | 100 | Sft | 10360
50 | 11-23-a-02 | White washing: New surface : Two coat | 100 | Sft | 10360
51 | 11-29 | Extra cost of labour & material for red oxide pigment in cement pointing to match bricks | 100 | Sft | 2770
52 | 12-61' | MS flat 1/2"x1/8" grill in windows of approved design | 1 | Sft | 328
53 | 15-02-a-08 | Supply and Fixing PVC pipe for draining rain water (from roof) complete On surface including clamps etc: 4" i/d | 1 | Rft | 70
54 | 25-39-a-05 | Providing and fixing steel windows/Ventilator with openable glazed pannels, using beam section for frame 1-1/2" x 1" x 5/8" x 1/8", z-section for leaves 3/4" x 1" x 3/4" x 1/8", T- section sashes 1"x1"x1/8", glass panes, wooden screed for glazing embded over a thin layer of putty duly screwed with leaves, brass fittings holdfast, duly painted, complete in all respects, including all cost of material and labour etc. as per approved design and as directed by the engineer - in -charge Glass pane 5mm thick | 1 | Sft | 328
55 | 25-45-a | Supplying and Fixing 18 SWG MS Sheet Door with angle iron frame (1.5"x1.5"x1/8"), bolt, hinges, paint etc complete | 1 | Sft | 238
56 | 28-15 | Pre anti Termite Treatment in the building mixed with water of mixing ratio as per the manufacturer's certified manual | 100 | Sft | 9500
D |  | BUILDING ELECTRICAL SOLAR WORKS:
57 | 26-01-b-01 | Supply and Erection PVC flexible pipe : 1" i/d | 1 | Rft | 100
58 | 26-01-b-02 | Supply and Erection PVC flexible pipe : 1.5" i/d | 1 | Rft | 100
59 | 26-01-b-03 | Supply and Erection PVC flexible pipe : 2" i/d | 1 | Rft | 100
60 | 26-01-l-02 | Supply and Erection of DC CEILING FANS 48 inch 30-36 W | 1 | No. | 28
61 | 26-01-d-01 | Supply and Erection of Solar PV Module (Solar Panel) Mono-crystalline A-Grade (per Watt) (As per Approved Specifications) | 1 | Watt | 5040
62 | 26-01-f-06 | Supply and Erection of Lithium LiFeP04 battery 6000 cycles & 5 Years Warranty per KWhr | 1 | KWhr | 8.4
63 | 26-01-g-01 | Supply and Erection 1x2.5 sq.mm flexible copper Cable | 1 | Rft | 4000
64 | 26-01-g-02 | Supply and Erection 1x4 sq.mm double insulated flexible copper cable | 1 | Rft | 165
65 | 26-01-g-03 | Supply and Erection 1x6 sq.mm single core (XPLE/XPLO insulated/PCV sheathed) flexible copper cable | 1 | Rft | 165
66 | 26-01-g-09 | Supply and Erection 2x4 sq.mm flexible copper cable | 1 | Rft | 165
67 | 26-01-g-10 | Supply and Erection 2x6 sq.mm flexible copper cable | 1 | Rft | 500
68 | 26-01-h-01 | Supply and Erection MC4 connector (TUV Approved) | 1 | Pair | 10
69 | 26-01-h-02 | Supply and Erection MC4 Branch connector | 1 | Pair | 10
70 | 26-01-m-01 | Supply and Erection of hot dipped (80 microns Average) galvanized steel of minimum thickness of 12 SWG / 2.64 mm Channel / Pipe or 8 SWG / 4.06 mm Angle | 1 | Per Watt | 5040
71 | 26-01-o | Supply and Erection of BOX / STAND for Batteries SHS Inverter & Charge Controller | 1 | Watt | 5040
E |  | CONDUITS & PIPES
72 | 15-02-a-02 | Supply and Erection PVC pipe for wiring purpose complete On surface including clamps etc: 3/4" i/d | 1 | Rft | 100
73 | 15-02-a-03 | Supply and Erection PVC pipe for wiring purpose complete On surface including clamps etc: 1" i/d | 1 | Rft | 1640
74 | 15-02-a-05 | Supply and Erection PVC pipe for wiring purpose complete On surface including clamps etc: 1.5" i/d | 1 | Rft | 100
75 | 15-02-a-06 | Supply and Erection PVC pipe for wiring purpose complete On surface including clamps etc: 2" i/d | 1 | Rft | 500
76 | 15-02-a-07 | Supply and Erection PVC pipe for wiring purpose complete On surface including clamps etc: 3" i/d | 1 | Rft | 100
77 | 24-18-c-03 | Providing, laying, cutting, jointing, testing and disinfecting UPVC pressure pipeline in trenches (conforming to BS 3505 manufactured ) jointed with socket, elbow, tee, bend and plug bend etc.manufactured by the respective manufacturer complete as per specifications uPVC Pressure Pipes Class D (12 Bar) except excavation. 2" Nominal Pipe Size (NPS) | 1 | Rft | 35
78 | 06-05-f | Plain Cement Concrete including placing, compacting, finishing & curing (Ratio 1:2:4) | 100 | Cft | 40
F |  | WIRING ACCESSORIES
79 | 15-127-a | Supply at site, installation, testing and commissioning of the One gang light control switches 10 Amps, 250 Volts one way, including appropriate size concealed MS, powder coated back box, complete in all respects. | 1 | No. | 1
80 | 15-127-b | Supply at site, installation, testing and commissioning of Two gang light control switches 10 Amps, 250Volts one way, including appropriate size concealed MS, powder coated back box, complete in all respects. | 1 | No. | 1
81 | 15-127-c | Supply at site, installation, testing and commissioning of Three gang light control switches 10 Amps, 250Volts one way, including appropriate size concealed MS, powder coated back box, complete in all respects. | 1 | No. | 1
82 | 15-127-d | Supply at site, installation, testing and commissioning of Four gang light control switches 10 Amps, 250 Volts one way, including appropriate size concealed MS, powder coated back box, complete in all respects. | 1 | No. | 1
83 | 15-127-f | Supply at site, installation, testing and commissioning of Six gang light control switches 10 Amps, 250 Volts one way, including appropriate size concealed MS, powder coated back box, complete in all respects | 1 | No. | 14
84 | 15-156 | Supply, Installation, Connecting, testing and commissioning of 400 watt Fan dimmer, polycarbonate flame retardant with fancy gang plate fixed on die fabricated poweder coated metal board recessed in wall or column , Complete in all respects | 1 | No. | 28
G |  | TUBEWELL ELECTRICAL SOLAR WORKS:
85 | 26-01-b-02 | Supply and Erection PVC flexible pipe : 1.5" i/d | 1 | Rft | 70
86 | 26-01-b-03 | Supply and Erection PVC flexible pipe : 2" i/d | 1 | Rft | 70
87 | 26-01-d-01 | Supply and Erection of Solar PV Module (Solar Panel) Mono-crystalline A-Grade (per Watt) (As per Approved Specifications) | 1 | Watt | 2400
88 | 26-01-k-02 | Supply installation and commissioning of DC Submersible (2HP (2000w), 50 meter head) | 1 | No | 1
89 | 26-01-g-02 | Supply and Erection 1x4 sq.mm double insulated flexible copper cable | 1 | Rft | 165
90 | 26-01-g-03 | Supply and Erection 1x6 sq.mm single core (XPLE/XPLO insulated/PCV sheathed) flexible copper cable | 1 | Rft | 165
91 | 26-01-g-09 | Supply and Erection 2x4 sq.mm flexible copper cable | 1 | Rft | 165
92 | 26-01-g-10 | Supply and Erection 2x6 sq.mm flexible copper cable | 1 | Rft | 165
93 | 26-01-g-11 | Supply and Erection 2x10 sq.mm flexible copper cable | 1 | Rft | 130
94 | 26-01-h-01 | Supply and Erection MC4 connector (TUV Approved) | 1 | Pair | 10
95 | 26-01-h-02 | Supply and Erection MC4 Branch connector | 1 | Pair | 10
96 | 26-01-m-01 | Supply and Erection of hot dipped (80 microns Average) galvanized steel of minimum thickness of 12 SWG / 2.64 mm Channel / Pipe or 8 SWG / 4.06 mm Angle | 1 | Per Watt | 2400
97 | 26-01-o | Supply and Erection of BOX / STAND for Batteries SHS Inverter & Charge Controller | 1 | Watt | 2400
H |  | CONDUITS & PIPES
98 | 15-02-a-03 | Supply and Erection PVC pipe for wiring purpose complete On surface including clamps etc: 1" i/d | 1 | Rft | 130
99 | 15-02-a-05 | Supply and Erection PVC pipe for wiring purpose complete On surface including clamps etc: 1.5" i/d | 1 | Rft | 130
100 | 15-02-a-06 | Supply and Erection PVC pipe for wiring purpose complete On surface including clamps etc: 2" i/d | 1 | Rft | 130
101 | 15-02-a-07 | Supply and Erection PVC pipe for wiring purpose complete On surface including clamps etc: 3" i/d | 1 | Rft | 130
102 | 24-18-c-03 | Providing, laying, cutting, jointing, testing and disinfecting UPVC pressure pipeline in trenches (conforming to BS 3505 manufactured ) jointed with socket, elbow, tee, bend and plug bend etc.manufactured by the respective manufacturer complete as per specifications uPVC Pressure Pipes Class D (12 Bar) except excavation. 2" Nominal Pipe Size (NPS) | 1 | Rft | 35
103 | 06-05-f | Plain Cement Concrete including placing, compacting, finishing & curing (Ratio 1:2:4) | 100 | Cft | 15
I |  | BUILDING SOLAR WORKS NON-SCHEDULE:
104 | NS-01 | Supply and Erection of DC ENERGY EFFICIENT LED LIGHT BULBS (12 W) | 1 | No. | 72
105 | NS-02 | Supply and Erection of PWM Solar Light Charge Controller (40/ 50 Amps, (12/24 V) with all sort of electronic protections | 1 | No. | 14
106 | NS-04 | Supply, installation, testing & commissioning of the DC Circuit Breakers with all mounting accessories Along with weather proof enclouser complete in all respect. (One for incoming/ outgoing of Batteries, One for outgoing of Solar panels or incoming of charge controller from solar panels and one for load) 2P, 30-A | 1 | Job. | 14
J |  | TUBEWELL SOLAR WORKS NON-SCHEDULE:
107 | NS-05 | Providing and fixing 1'' diameter 3ft long lighting copper rod with five spikes and balls on its head as required. | 1 | No. | 1
108 | NS-06 | Supply, installation, testing & commissioning of the DC Circuit Breakers 2 Pole with all mounting accessories Along with weather proof enclouser complete in all respect. (Incoming of Pump / outgoing of solar panels) | 1 | Job. | 1
TOTAL COST: Rs.
| NOTE : | Follow the solar solution for each class room
|  | 180 Watt Panel |  | 2
|  | 12V, 50/ 55Ah Battery |  | 1
|  | PWM Charge Controller |  | 1
|  | LED Bulb |  | 4
|  | DC Fan |  | 2
Site No. 33
RV School PSC-005 Padhana, Haripur
A |  | 7 ROOMS REPAIR, NEW VERANDAH & 1 ROOM DISMANTLING WORK
1 | 03-18-a | Filling watering and ramming earth under floor with surplus earth from foundation etc. | 1000 | Cft | 210
2 | 03-25-b | Excavation in foundation of building, bridges etc complete : in ordinary soil. | 1000 | Cft | 1080
3 | 04-02' | Dismantling stone masonry in mud mortar | 100 | Cft | 2230
4 | 04-12' | Dismantling brick work in mud mortar | 100 | Cft | 255
5 | 04-19-c | Dismantling : Plain Cement Concrete 1:2:4 | 100 | Cft | 205
6 | 04-24' | Dismantling roof of wooden planks & battens from any height | 100 | Sft | 3165
7 | 04-45-b | Scraping : Ordinary distemper, oil bound distemper or paint off wall & Door,Window | 100 | Cft | 710
8 | 06-05-i | Plain Cement Concrete including placing, compacting, finishing & curing (Ratio 1:4:8) | 100 | Cft | 195
9 | 06-05-h | Plain Cement Concrete including placing, compacting, finishing & curing (Ratio 1:3:6) | 100 | Cft | 65
10 | 06-26-a-02 | Damp proof course of cem. conc. 1:2:4 including bitumen coat, 1 layer polythene & 1 coat bitumen (2" thick) | 100 | Sft | 15
11 | 07-04-a-04 | 1st class brick work in foundation and plinth in Cement, sand mortar 1:5 | 100 | Cft | 60
12 | 07-05-a-04 | 1st class brick work in ground floor Cement, sand mortar 1:5 | 100 | Cft | 435
13 | 09-46' | Providing and Laying Prestressed Roof of Slab/Girder, 2" thick PCC 1:2:4 with chicken mesh, polythene, mud, tar | 1 | Sft | 3410
14 | 10-15-d | Provide & lay topping of concrete 1:2:4, including surface finishing & dividing in panels : 2" thick | 100 | Sft | 1820
15 | 11-09-b | Cement plaster 1:4 upto 20' height 1/2" thick | 100 | Sft | 3800
16 | 11-23-b-01 | White washing: Old surface : One coat | 100 | Sft | 10920
17 | 11-23-b-02 | White washing: Old surface : Two coats | 100 | Sft | 10920
18 | 12-62' | Provide & fix GI wire gauze 22 SWG, 12x12 mesh per sq. in, fixed to steel window complete | 1 | Sft | 80
19 | 13-02-c-01 | Painting old surfaces : Doors / windows any type First coat | 100 | Sft | 710
20 | 13-02-c-02 | Painting old surfaces : Doors / windows any type Each subsequent coat | 100 | Sft | 710
21 | 15-02-a-08 | Supply and Fixing PVC pipe for draining rain water (from roof) complete On surface including clamps etc: 4" i/d | 1 | Rft | 55
22 | 27-04 | Repairing & re-fixing of steel main gate ,doors/windows i/c holdfast, welding complete in all respects. | 1 | Sft | 110
23 | NS-01 | Removal and stacking of plaster including in complete all respect. | 1 | Sft | 3800
B |  | BOUNDARY WALL & GATE
24 | 03-18-a | Filling watering and ramming earth under floor with surplus earth from foundation etc. | 1000 | Cft | 500
25 | 03-25-b | Excavation in foundation of building, bridges etc complete : in ordinary soil. | 1000 | Cft | 970
26 | 04-12' | Dismantling brick work in mud mortar | 100 | Cft | 760
27 | 04-45-b | Scraping : Ordinary distemper, oil bound distemper or paint off wall & Gate | 100 | Cft | 112
28 | 06-05-h | Plain Cement Concrete including placing, compacting, finishing & curing (Ratio 1:3:6) | 100 | Cft | 195
29 | 06-26-a-02 | Damp proof course of cem. conc. 1:2:4 including bitumen coat, 1 layer polythene & 1 coat bitumen (2" thick) | 100 | Sft | 110
30 | 07-04-a-04 | 1st class brick work in foundation and plinth in Cement, sand mortar 1:5 | 100 | Cft | 400
31 | 07-05-a-04 | 1st class brick work in ground floor Cement, sand mortar 1:5 | 100 | Cft | 670
32 | 11-09-b | Cement plaster 1:4 upto 20' height 1/2" thick | 100 | Sft | 2440
33 | 11-18-b | Cement pointing struck joints, on walls, upto 20' height : Ratio 1:3 | 100 | Sft | 315
34 | 11-23-a-01 | White washing: New surface : One coat | 100 | Sft | 2440
35 | 11-23-a-02 | White washing: New surface : Two coat | 100 | Sft | 2440
36 | 11-29 | Extra cost of labour & material for red oxide pigment in cement pointing to match bricks | 100 | Sft | 315
37 | 13-02-c-01 | Painting old surfaces : Gate any type First coat | 100 | Sft | 112
38 | 13-02-c-02 | Painting old surfaces : Gate any type Each subsequent coat | 100 | Sft | 112
39 | 25-60-b | Supply and fixing razor wire (1'-6" dia) consisting of 1-1/2"X1-1/2"X3/16" angle iron Y post 2'-6"long 6' to 8' center to ter embedded in concrete block of size 3"X9"X6" (PCC 1:2:4), at top of boundary wall including painting posts etc.Complete in all respects. | 1 | Rft | 40
40 | 27-04 | Repairing & re-fixing of steel main gate ,doors/windows i/c holdfast, welding complete in all respects. | 1 | Sft | 56
C |  | CONSTRUCTION OF 2 NOS. NEW CLASS ROOM
41 | 03-18-a | Filling watering and ramming earth under floor with surplus earth from foundation etc. | 1000 | Cft | 740
42 | 03-25-b | Excavation in foundation of building, bridges etc complete : in ordinary soil. | 1000 | Cft | 1540
43 | 06-02' | Dry rammed shingle brick ballast or stone ballast 1.5" to 2" guage | 100 | Cft | 355
44 | 06-05-h | Plain Cement Concrete including placing, compacting, finishing & curing (Ratio 1:3:6) | 100 | Cft | 220
45 | 06-05-i | Plain Cement Concrete including placing, compacting, finishing & curing (Ratio 1:4:8) | 100 | Cft | 355
46 | 06-07-a-03 | RCC including Precast/Prestressed slab, column, beam, lintel, girder etc. (1:2:4). | 100 | Cft | 20
47 | 06-08-c | Supply & fabricate M.S. reinforcement for cement concrete (Hot rolled deformed bars Grade 40) | 100 | kg | 35
48 | 06-26-a-02 | Damp proof course of cem. conc. 1:2:4 including bitumen coat, 1 layer polythene & 1 coat bitumen (2" thick) | 100 | Sft | 115
49 | 07-04-a-04 | 1st class brick work in foundation and plinth in Cement, sand mortar 1:5 | 100 | Cft | 560
50 | 07-05-a-04 | 1st class brick work in ground floor Cement, sand mortar 1:5 | 100 | Cft | 980
51 | 09-46' | Providing and Laying Prestressed Roof of Slab/Girder, 2" thick PCC 1:2:4 with chicken mesh, polythene, mud, tar | 1 | Sft | 1180
52 | 10-15-d | Provide & lay topping of concrete 1:2:4, including surface finishing & dividing in panels : 2" thick | 100 | Sft | 1075
53 | 11-09-b | Cement plaster 1:4 upto 20' height 1/2" thick | 100 | Sft | 1750
54 | 11-18-b | Cement pointing struck joints, on walls, upto 20' height : Ratio 1:3 | 100 | Sft | 930
55 | 11-23-a-01 | White washing: New surface : One coat | 100 | Sft | 2830
56 | 11-23-a-02 | White washing: New surface : Two coat | 100 | Sft | 2830
57 | 11-29 | Extra cost of labour & material for red oxide pigment in cement pointing to match bricks | 100 | Sft | 930
58 | 12-61' | MS flat 1/2"x1/8" grill in windows of approved design | 1 | Sft | 80
59 | 15-02-a-08 | Supply and Fixing PVC pipe for draining rain water (from roof) complete On surface including clamps etc: 4" i/d | 1 | Rft | 25
60 | 25-39-a-05 | Providing and fixing steel windows/Ventilator with openable glazed pannels, using beam section for frame 1-1/2" x 1" x 5/8" x 1/8", z-section for leaves 3/4" x 1" x 3/4" x 1/8", T- section sashes 1"x1"x1/8", glass panes, wooden screed for glazing embded over a thin layer of putty duly screwed with leaves, brass fittings holdfast, duly painted, complete in all respects, including all cost of material and labour etc. as per approved design and as directed by the engineer - in -charge Glass pane 5mm thick | 1 | Sft | 80
61 | 25-45-a | Supplying and Fixing 18 SWG MS Sheet Door with angle iron frame (1.5"x1.5"x1/8"), bolt, hinges, paint etc complete | 1 | Sft | 56
| 28-15 | Pre anti Termite Treatment in the building mixed with water of mixing ratio as per the manufacturer's certified manual | 100 | Sft | 2780
D |  | CONSTRUCTION OF 3 NOS. NEW TOILETS
62 | 03-18-a | Filling watering and ramming earth under floor with surplus earth from foundation etc. | 1000 | Cft | 150
63 | 03-25-b | Excavation in foundation of building, bridges etc complete : in ordinary soil. | 1000 | Cft | 240
64 | 06-05-f | Plain Cement Concrete including placing, compacting, finishing & curing (Ratio 1:2:4) | 100 | Cft | 20
65 | 06-05-h | Plain Cement Concrete including placing, compacting, finishing & curing (Ratio 1:3:6) | 100 | Cft | 50
66 | 06-07-a-03 | RCC including Precast/Prestressed slab, column, beam, lintel, girder etc. (1:2:4). | 100 | Cft | 13
67 | 06-08-c | Supply & fabricate M.S. reinforcement for cement concrete (Hot rolled deformed bars Grade 40) | 100 | kg | 24
68 | 06-26-a-02 | Damp proof course of cem. conc. 1:2:4 including bitumen coat, 1 layer polythene & 1 coat bitumen (2" thick) | 100 | Sft | 45
69 | 07-04-a-04 | 1st class brick work in foundation and plinth in Cement, sand mortar 1:5 | 100 | Cft | 120
70 | 07-05-a-04 | 1st class brick work in ground floor Cement, sand mortar 1:5 | 100 | Cft | 315
71 | 07-30' | Supplying and filling sand under floor or plugging in wells | 100 | Cft | 20
72 | 09-46' | Providing and Laying Prestressed Roof of Slab/Girder, 2" thick PCC 1:2:4 with chicken mesh, polythene, mud, tar | 1 | Sft | 145
73 | 10-39-a | Glazed tile 1/4" thick dado jointed in white cement complete : Ceramic Tile | 100 | Sft | 235
74 | 10-50-a | Providing and Fixing Ceramic Floor Tiles of approved quality of Size : 12" x 12" | 100 | Sft | 60
75 | 11-09-b | Cement plaster 1:4 upto 20' height 1/2" thick | 100 | Sft | 245
76 | 11-18-b | Cement pointing struck joints, on walls, upto 20' height : Ratio 1:3 | 100 | Sft | 365
77 | 11-23-a-01 | White washing: New surface : One coat | 100 | Sft | 350
78 | 11-23-a-02 | White washing: New surface : Two coat | 100 | Sft | 350
79 | 11-29 | Extra cost of labour & material for red oxide pigment in cement pointing to match bricks | 100 | Sft | 365
80 | 25-39-a-05 | Providing and fixing steel windows/Ventilator with openable glazed pannels, using beam section for frame 1-1/2" x 1" x 5/8" x 1/8", z-section for leaves 3/4" x 1" x 3/4" x 1/8", T- section sashes 1"x1"x1/8", glass panes, wooden screed for glazing embded over a thin layer of putty duly screwed with leaves, brass fittings holdfast, duly painted, complete in all respects, including all cost of material and labour etc. as per approved design and as directed by the engineer - in -charge Glass pane 5mm thick | 1 | Sft | 12
81 | 25-45-a | Supplying and Fixing 18 SWG MS Sheet Door with angle iron frame (1.5"x1.5"x1/8"), bolt, hinges, paint etc complete | 1 | Sft | 53
82 | 28-15 | Pre anti Termite Treatment in the building mixed with water of mixing ratio as per the manufacturer's certified manual | 100 | Sft | 375
E |  | PLUMBING WORKS
83 | 06-07-d-05 | Providing manhole size 24" x 18" (inside dimensions) as per approved design and specifications complete for 4" to 12" dia pipes upto 4 ft. (1.2 m) depth with 16" dia.Concrete Cover fixed in 4" thick RCC 1:2:4 slab (with 5 lbs per Cu.ft. or 80 kg/Cu.m of steel), burnt brick masonry walls 9" (225 mm) thick set in 1:3 cement sand mortar, 6" thick 1:3:6 cement concrete in foundation, 4" av. thickness 1:2:4 cement concrete in benching and 1/2" (13mm) thick cement sand plaster in 1:3 to all inside wall surfaces, channels and benching including making requisite number of main and branch channels but excluding the cost of excavation, back filling and disposal of excavated stuff | 1 | Each | 1
84 | 14-03-b | Providing and Fixing glazed earthen ware WC squatting type with built-in foot rests complete in all respects : Coloured | 1 | Each | 3
85 | 14-05-a-06 | Providing and Fixing glazed earthen ware wash hand basin (WHB) complete size 56x40 cm (22"x16"), including bracket set, waste coupling, complete in all respects: Colour with pedestal (Normal Quality) | 1 | Each | 3
86 | 14-10-b | Providing and Fixing glazed earthen ware low down flushing cistern 3 gallons (13.63 Liters) capacity including bracket set, copper connection, etc. complete in all respects: Coloured | 1 | Each | 3
87 | 14-13 | Providing and fixing choricum plated soap dish complete. | 1 | Each | 3
88 | 14-15 | Providing and Fixing CP (chromium plated) toilet paper holder complete | 1 | Each | 3
89 | 14-22-b | Providing and fixing chromium plated CP stop-cock, heavy type : 1.5 cm (1/2") | 1 | Each | 3
90 | 14-24-b | Providing and fixing chromium plated (CP) bib-cock heavy duty of approved quality : 1.5 cm 1/2" | 1 | Each | 3
91 | 14-27-a | Providing and fixing chorimum plated (CP) mixing valve for wash hand basin (WHB), sink or shower of approved (Best) quality | 1 | Each | 3
92 | 14-31-b | Providing and Fixing cast iron (CI) floor trap approved quality including CI grating & concrete chamber all round : 4"x3" (100 mm x 75 mm) | 1 | Each | 3
93 | 14-32-b | Providing and Fixing 'P' trap of approved quality including GI grating & PCC chamber 4" (100 mm) glazed | 1 | Each | 3
94 | 14-33 | Providing and Fixing 4" gully trap of approved quality including cement concrete cost of PVC grating 6" x6" (150 x 150 mm) and masonry chamber 12"x12" (300 x 300 mm). | 1 | Each | 1
95 | 14-37-c | Supply and Fixing cast iron (CI) manhole cover with frame etc (Heavey Type) of approved quality complete: 24" (610 mm) dia | 1 | Each | 1
96 | 14-48-b | Providing and Fixing brass ball float valve of approved quality: 3/4" dia | 1 | Each | 1
97 | 14-55-e | Providing and Fixing GI pipe & including specials complete: 3/4" dia (light) | 1 | Rft | 105
98 | 14-55-f | Providing and Fixing GI pipe & including specials complete: 1/2" dia (light) | 1 | Rft | 35
99 | 14-69-b-01 | Supplying and Fixing Polyethylene Water Tank made from food grade FDA Certified raw material, 3 layers UV stablized, inert with water, anti-fungus and anti-bacterial and have a service life of more than 10 years : 200 gallons (Horizontal) | 1 | Each | 1
100 | 14-144-b | Supplying and Fixing UPVC soil waste and vent pipe class B : 4" dia | 1 | Rft | 65
101 | 14-144-c | Supplying and Fixing UPVC soil waste and vent pipe class B : 3" dia | 1 | Rft | 45
102 | 14-144-d | uPVC Soil, Waste and vent pipes conforming to ISO:3633 type "B" or BS-4514/5255 class "A", including imported rubber ring/solvent cement fittings, jointing, cutting, and breaking concrete/masonry and then making it good, applying painting, cleaning and testing etc. complete in all respects.(for sanitary drainage) : 2" dia | 1 | Rft | 10
103 | 23-10 | Septic Tank (int.Size: 7'x2'x5') complete. | 1 | Each | 1
104 | 23-11 | Soakage Pit (6'dia x 15' deep) complete. | 1 | Each | 1
F |  | HAND WASH FACILITY
105 | 03-18-a | Filling watering and ramming earth under floor with surplus earth from foundation etc. | 1000 | Cft | 20
106 | 03-25-b | Excavation in foundation of building, bridges etc complete : in ordinary soil. | 1000 | Cft | 90
107 | 06-05-i | Plain Cement Concrete including placing, compacting, finishing & curing (Ratio 1:4:8) | 100 | Cft | 29
108 | 06-07-b-03 | RCC in raft foundation slab, base slab of column & ret. wall etc, not including in 06-06. (1:2:4) | 100 | Cft | 14
109 | 06-08-c | Supply & fabricate M.S. reinforcement for cement concrete (Hot rolled deformed bars Grade 40) | 100 | kg | 26
110 | 07-05-a-04 | 1st class brick work in ground floor Cement, sand mortar 1:5 | 100 | Cft | 115
111 | 10-39-a | Glazed tile 1/4" thick dado jointed in white cement complete : Ceramic Tile | 100 | Sft | 50
112 | 10-50-a | Providing and Fixing Ceramic Floor Tiles of approved quality of Size : 12" x 12" | 100 | Sft | 80
113 | 11-09-b | Cement plaster 1:4 upto 20' height 1/2" thick | 100 | Sft | 85
G |  | PLUMBING AND SEWERAGE WORKS
114 | 14-13 | Providing and fixing choricum plated soap dish complete. | 1 | Each | 5
115 | 14-24-b | Providing and fixing chromium plated (CP) bib-cock heavy duty of approved quality : 1.5 cm 1/2" | 1 | Each | 5
116 | 14-28-f | Providing and fixing gun metal peet / gate valve (screwed) 20 mm (3/4") dia of approved quality. | 1 | Each | 1
117 | 14-55-e | Providing and Fixing GI pipe & including specials complete: 3/4" dia (light) | 1 | Rft | 65
118 | 14-55-f | Providing and Fixing GI pipe & including specials complete: 1/2" dia (light) | 1 | Rft | 17
119 | 14-69-a-02 | Providing and fixing Fibre Glass , corrosion resistant, UV stablized WaterTank : 400 gallons | 1 | Each | 1
120 | 25-58-b | Providing and fixing of parking shed consisting ofCGI Sheet, tubular pipe frame (heavy) quality andcircular columns excluding cost of foundation. | 1 | Sft | 75
H |  | BUILDING ELECTRICAL SOLAR WORKS:
121 | 26-01-b-01 | Supply and Erection PVC flexible pipe : 1" i/d | 1 | Rft | 85
122 | 26-01-b-02 | Supply and Erection PVC flexible pipe : 1.5" i/d | 1 | Rft | 85
123 | 26-01-b-03 | Supply and Erection PVC flexible pipe : 2" i/d | 1 | Rft | 85
124 | 26-01-l-02 | Supply and Erection of DC CEILING FANS 48 inch 30-36 W | 1 | No. | 18
125 | 26-01-d-01 | Supply and Erection of Solar PV Module (Solar Panel) Mono-crystalline A-Grade (per Watt) (As per Approved Specifications) | 1 | Watt | 3240
126 | 26-01-f-06 | Supply and Erection of Lithium LiFeP04 battery 6000 cycles & 5 Years Warranty per KWhr | 1 | KWhr | 5.4
127 | 26-01-g-01 | Supply and Erection 1x2.5 sq.mm flexible copper Cable | 1 | Rft | 3600
128 | 26-01-g-02 | Supply and Erection 1x4 sq.mm double insulated flexible copper cable | 1 | Rft | 150
129 | 26-01-g-03 | Supply and Erection 1x6 sq.mm single core (XPLE/XPLO insulated/PCV sheathed) flexible copper cable | 1 | Rft | 150
130 | 26-01-g-09 | Supply and Erection 2x4 sq.mm flexible copper cable | 1 | Rft | 150
131 | 26-01-g-10 | Supply and Erection 2x6 sq.mm flexible copper cable | 1 | Rft | 430
132 | 26-01-h-01 | Supply and Erection MC4 connector (TUV Approved) | 1 | Pair | 9
133 | 26-01-h-02 | Supply and Erection MC4 Branch connector | 1 | Pair | 9
134 | 26-01-m-01 | Supply and Erection of hot dipped (80 microns Average) galvanized steel of minimum thickness of 12 SWG / 2.64 mm Channel / Pipe or 8 SWG / 4.06 mm Angle | 1 | Per Watt | 3240
135 | 26-01-o | Supply and Erection of BOX / STAND for Batteries SHS Inverter & Charge Controller | 1 | Watt | 3240
I |  | CONDUITS & PIPES
136 | 15-02-a-02 | Supply and Erection PVC pipe for wiring purpose complete On surface including clamps etc: 3/4" i/d | 1 | Rft | 85
137 | 15-02-a-03 | Supply and Erection PVC pipe for wiring purpose complete On surface including clamps etc: 1" i/d | 1 | Rft | 1500
138 | 15-02-a-05 | Supply and Erection PVC pipe for wiring purpose complete On surface including clamps etc: 1.5" i/d | 1 | Rft | 80
139 | 15-02-a-06 | Supply and Erection PVC pipe for wiring purpose complete On surface including clamps etc: 2" i/d | 1 | Rft | 460
140 | 15-02-a-07 | Supply and Erection PVC pipe for wiring purpose complete On surface including clamps etc: 3" i/d | 1 | Rft | 80
141 | 24-18-c-03 | Providing, laying, cutting, jointing, testing and disinfecting UPVC pressure pipeline in trenches (conforming to BS 3505 manufactured ) jointed with socket, elbow, tee, bend and plug bend etc.manufactured by the respective manufacturer complete as per specifications uPVC Pressure Pipes Class D (12 Bar) except excavation. 2" Nominal Pipe Size (NPS) | 1 | Rft | 35
142 | 06-05-f | Plain Cement Concrete including placing, compacting, finishing & curing (Ratio 1:2:4) (1'x1'x1' Foundation for Solar Panels Structure) | 100 | Cft | 36
J |  | WIRING ACCESSORIES
143 | 15-127-a | Supply at site, installation, testing and commissioning of the One gang light control switches 10 Amps, 250 Volts one way, including appropriate size concealed MS, powder coated back box, complete in all respects. | 1 | No. | 1
144 | 15-127-b | Supply at site, installation, testing and commissioning of Two gang light control switches 10 Amps, 250Volts one way, including appropriate size concealed MS, powder coated back box, complete in all respects. | 1 | No. | 1
145 | 15-127-c | Supply at site, installation, testing and commissioning of Three gang light control switches 10 Amps, 250Volts one way, including appropriate size concealed MS, powder coated back box, complete in all respects. | 1 | No. | 1
146 | 15-127-d | Supply at site, installation, testing and commissioning of Four gang light control switches 10 Amps, 250 Volts one way, including appropriate size concealed MS, powder coated back box, complete in all respects. | 1 | No. | 1
147 | 15-127-f | Supply at site, installation, testing and commissioning of Six gang light control switches 10 Amps, 250 Volts one way, including appropriate size concealed MS, powder coated back box, complete in all respects | 1 | No. | 9
148 | 15-156 | Supply, Installation, Connecting, testing and commissioning of 400 watt Fan dimmer, polycarbonate flame retardant with fancy gang plate fixed on die fabricated poweder coated metal board recessed in wall or column , Complete in all respects | 1 | No. | 18
K |  | BUILDING SOLAR WORKS NON-SCHEDULE:
149 | NS-01 | Supply and Erection of DC ENERGY EFFICIENT LED LIGHT BULBS (12 W) | 1 | No. | 54
150 | NS-02 | Supply and Erection of PWM Solar Light Charge Controller (40/ 50 Amps, (12/24 V) with all sort of electronic protections | 1 | No. | 9
151 | NS-03 | Supply, installation, testing & commissioning of the DC Circuit Breakers with all mounting accessories Along with weather proof enclouser complete in all respect. (One for incoming/ outgoing of Batteries, One for outgoing of Solar panels or incoming of charge controller from solar panels and one for load) 2P, 30-A | 1 | Job. | 9
TOTAL COST: Rs.
| NOTE : | Follow the solar solution for each room
|  | 180 Watt Panel |  | 2
|  | 12V, 50/ 55Ah Battery |  | 1
|  | PWM Charge Controller |  | 1
|  | LED Bulb |  | 4
|  | DC Fan |  | 2
Site No. 34
RV School PSG-076 Panian, Haripur
A |  | 10 ROOMS REPAIR WORK
1 | 03-18-d | Filling, watering and ramming earth under floor with earth excavated from outside | 1000 | Cft | 850
2 | 04-12' | Dismantling brick work in mud mortar | 100 | Cft | 90
3 | 04-19-c | Dismantling : Plain Cement Concrete 1:2:4 | 100 | Cft | 95
4 | 04-24' | Dismantling roof of wooden planks & battens from any height | 100 | Sft | 3155
5 | 04-45-b | Scraping : Ordinary distemper, oil bound distemper or paint off wall & Door,Window | 100 | Cft | 770
6 | 07-05-a-04 | 1st class brick work in ground floor Cement, sand mortar 1:5 | 100 | Cft | 400
7 | 09-46' | Providing and Laying Prestressed Roof of Slab/Girder, 2" thick PCC 1:2:4 with chicken mesh, polythene, mud, tar | 1 | Sft | 3155
8 | 10-15-d | Provide & lay topping of concrete 1:2:4, including surface finishing & dividing in panels : 2" thick | 100 | Sft | 570
9 | 11-09-b | Cement plaster 1:4 upto 20' height 1/2" thick | 100 | Sft | 3320
10 | 11-23-b-01 | White washing: Old surface : One coat | 100 | Sft | 10940
11 | 11-23-b-02 | White washing: Old surface : Two coats | 100 | Sft | 10940
12 | 12-62' | Provide & fix GI wire gauze 22 SWG, 12x12 mesh per sq. in, fixed to steel window complete | 1 | Sft | 24
13 | 13-02-c-01 | Painting old surfaces : Doors / windows any type First coat | 100 | Sft | 770
14 | 13-02-c-02 | Painting old surfaces : Doors / windows any type Each subsequent coat | 100 | Sft | 770
15 | 15-02-a-08 | Supply and Fixing PVC pipe for draining rain water (from roof) complete On surface including clamps etc: 4" i/d | 1 | Rft | 90
16 | 27-04 | Repairing & re-fixing of steel main gate ,doors/windows i/c holdfast, welding complete in all respects. | 1 | Sft | 195
17 | NS-01 | Removal and stacking of plaster including in complete all respect. | 1 | Sft | 3320
B |  | BOUNDARY WALL & GATE (REPAIR WORK)
18 | 04-45-b | Scraping : Ordinary distemper, oil bound distemper or paint off wall & Gate | 100 | Cft | 100
19 | 07-05-a-04 | 1st class brick work in ground floor Cement, sand mortar 1:5 | 100 | Cft | 40
20 | 11-09-b | Cement plaster 1:4 upto 20' height 1/2" thick | 100 | Sft | 100
21 | 11-23-a-01 | White washing: New surface : One coat | 100 | Sft | 530
22 | 11-23-a-02 | White washing: New surface : Two coat | 100 | Sft | 530
23 | 13-02-c-01 | Painting old surfaces : Gate any type First coat | 100 | Sft | 100
24 | 13-02-c-02 | Painting old surfaces : Gate any type Each subsequent coat | 100 | Sft | 100
25 | 25-60-b | Supply and fixing razor wire (1'-6" dia) consisting of 1-1/2"X1-1/2"X3/16" angle iron Y post 2'-6"long 6' to 8' center to ter embedded in concrete block of size 3"X9"X6" (PCC 1:2:4), at top of boundary wall including painting posts etc.Complete in all respects. | 1 | Rft | 32
26 | 27-04 | Repairing & re-fixing of steel main gate ,doors/windows i/c holdfast, welding complete in all respects. | 1 | Sft | 50
C |  | BUILDING ELECTRICAL SOLAR WORKS:
27 | 26-01-b-01 | Supply and Erection PVC flexible pipe : 1" i/d | 1 | Rft | 100
28 | 26-01-b-02 | Supply and Erection PVC flexible pipe : 1.5" i/d | 1 | Rft | 100
29 | 26-01-b-03 | Supply and Erection PVC flexible pipe : 2" i/d | 1 | Rft | 100
30 | 26-01-l-02 | Supply and Erection of DC CEILING FANS 48 inch 30-36 W | 1 | No. | 20
31 | 26-01-d-01 | Supply and Erection of Solar PV Module (Solar Panel) Mono-crystalline A-Grade (per Watt) (As per Approved Specifications) | 1 | Watt | 1440
32 | 26-01-f-06 | Supply and Erection of Lithium LiFeP04 battery 6000 cycles & 5 Years Warranty per KWhr | 1 | KWhr | 6
33 | 26-01-g-01 | Supply and Erection 1x2.5 sq.mm flexible copper Cable | 1 | Rft | 4000
34 | 26-01-g-02 | Supply and Erection 1x4 sq.mm double insulated flexible copper cable | 1 | Rft | 165
35 | 26-01-g-03 | Supply and Erection 1x6 sq.mm single core (XPLE/XPLO insulated/PCV sheathed) flexible copper cable | 1 | Rft | 165
36 | 26-01-g-09 | Supply and Erection 2x4 sq.mm flexible copper cable | 1 | Rft | 165
37 | 26-01-g-10 | Supply and Erection 2x6 sq.mm flexible copper cable | 1 | Rft | 500
38 | 26-01-h-01 | Supply and Erection MC4 connector (TUV Approved) | 1 | Pair | 10
39 | 26-01-h-02 | Supply and Erection MC4 Branch connector | 1 | Pair | 10
40 | 26-01-m-01 | Supply and Erection of hot dipped (80 microns Average) galvanized steel of minimum thickness of 12 SWG / 2.64 mm Channel / Pipe or 8 SWG / 4.06 mm Angle | 1 | Per Watt | 1440
41 | 26-01-o | Supply and Erection of BOX / STAND for Batteries SHS Inverter & Charge Controller | 1 | Watt | 1440
D |  | CONDUITS & PIPES
42 | 15-02-a-02 | Supply and Erection PVC pipe for wiring purpose complete On surface including clamps etc: 3/4" i/d | 1 | Rft | 100
43 | 15-02-a-03 | Supply and Erection PVC pipe for wiring purpose complete On surface including clamps etc: 1" i/d | 1 | Rft | 1640
44 | 15-02-a-05 | Supply and Erection PVC pipe for wiring purpose complete On surface including clamps etc: 1.5" i/d | 1 | Rft | 100
45 | 15-02-a-06 | Supply and Erection PVC pipe for wiring purpose complete On surface including clamps etc: 2" i/d | 1 | Rft | 500
46 | 15-02-a-07 | Supply and Erection PVC pipe for wiring purpose complete On surface including clamps etc: 3" i/d | 1 | Rft | 100
47 | 24-18-c-03 | Providing, laying, cutting, jointing, testing and disinfecting UPVC pressure pipeline in trenches (conforming to BS 3505 manufactured ) jointed with socket, elbow, tee, bend and plug bend etc.manufactured by the respective manufacturer complete as per specifications uPVC Pressure Pipes Class D (12 Bar) except excavation. 2" Nominal Pipe Size (NPS) | 1 | Rft | 35
48 | 06-05-f | Plain Cement Concrete including placing, compacting, finishing & curing (Ratio 1:2:4) (1'x1'x1' Foundation for Solar Panels Structure) | 100 | Cft | 40
E |  | WIRING ACCESSORIES
49 | 15-127-a | Supply at site, installation, testing and commissioning of the One gang light control switches 10 Amps, 250 Volts one way, including appropriate size concealed MS, powder coated back box, complete in all respects. | 1 | No. | 1
50 | 15-127-b | Supply at site, installation, testing and commissioning of Two gang light control switches 10 Amps, 250Volts one way, including appropriate size concealed MS, powder coated back box, complete in all respects. | 1 | No. | 1
51 | 15-127-c | Supply at site, installation, testing and commissioning of Three gang light control switches 10 Amps, 250Volts one way, including appropriate size concealed MS, powder coated back box, complete in all respects. | 1 | No. | 1
52 | 15-127-d | Supply at site, installation, testing and commissioning of Four gang light control switches 10 Amps, 250 Volts one way, including appropriate size concealed MS, powder coated back box, complete in all respects. | 1 | No. | 1
53 | 15-127-f | Supply at site, installation, testing and commissioning of Six gang light control switches 10 Amps, 250 Volts one way, including appropriate size concealed MS, powder coated back box, complete in all respects | 1 | No. | 10
54 | 15-156 | Supply, Installation, Connecting, testing and commissioning of 400 watt Fan dimmer, polycarbonate flame retardant with fancy gang plate fixed on die fabricated poweder coated metal board recessed in wall or column , Complete in all respects | 1 | No. | 20
F |  | TUBEWELL ELECTRICAL SOLAR WORKS:
55 | 26-01-b-02 | Supply and Erection PVC flexible pipe : 1.5" i/d | 1 | Rft | 65
56 | 26-01-b-03 | Supply and Erection PVC flexible pipe : 2" i/d | 1 | Rft | 65
57 | 26-01-d-01 | Supply and Erection of Solar PV Module (Solar Panel) Mono-crystalline A-Grade (per Watt) (As per Approved Specifications) | 1 | Watt | 2400
58 | 26-01-k-02 | Supply installation and commissioning of DC Submersible (2HP (2000w), 50 meter head) | 1 | No | 1
59 | 26-01-g-02 | Supply and Erection 1x4 sq.mm double insulated flexible copper cable | 1 | Rft | 165
60 | 26-01-g-03 | Supply and Erection 1x6 sq.mm single core (XPLE/XPLO insulated/PCV sheathed) flexible copper cable | 1 | Rft | 165
61 | 26-01-g-09 | Supply and Erection 2x4 sq.mm flexible copper cable | 1 | Rft | 165
62 | 26-01-g-10 | Supply and Erection 2x6 sq.mm flexible copper cable | 1 | Rft | 165
63 | 26-01-g-11 | Supply and Erection 2x10 sq.mm flexible copper cable | 1 | Rft | 130
64 | 26-01-h-01 | Supply and Erection MC4 connector (TUV Approved) | 1 | Pair | 10
65 | 26-01-h-02 | Supply and Erection MC4 Branch connector | 1 | Pair | 10
66 | 26-01-m-01 | Supply and Erection of hot dipped (80 microns Average) galvanized steel of minimum thickness of 12 SWG / 2.64 mm Channel / Pipe or 8 SWG / 4.06 mm Angle | 1 | Per Watt | 2400
67 | 26-01-o | Supply and Erection of BOX / STAND for Batteries SHS Inverter & Charge Controller | 1 | Watt | 2400
G |  | CONDUITS & PIPES
68 | 15-02-a-03 | Supply and Erection PVC pipe for wiring purpose complete On surface including clamps etc: 1" i/d | 1 | Rft | 130
69 | 15-02-a-05 | Supply and Erection PVC pipe for wiring purpose complete On surface including clamps etc: 1.5" i/d | 1 | Rft | 130
70 | 15-02-a-06 | Supply and Erection PVC pipe for wiring purpose complete On surface including clamps etc: 2" i/d | 1 | Rft | 130
71 | 15-02-a-07 | Supply and Erection PVC pipe for wiring purpose complete On surface including clamps etc: 3" i/d | 1 | Rft | 130
72 | 24-18-c-03 | Providing, laying, cutting, jointing, testing and disinfecting UPVC pressure pipeline in trenches (conforming to BS 3505 manufactured ) jointed with socket, elbow, tee, bend and plug bend etc.manufactured by the respective manufacturer complete as per specifications uPVC Pressure Pipes Class D (12 Bar) except excavation. 2" Nominal Pipe Size (NPS) | 1 | Rft | 35
73 | 06-05-f | Plain Cement Concrete including placing, compacting, finishing & curing (Ratio 1:2:4) (1'x1'x1' Foundation for Solar Panels Structure) | 100 | Cft | 15
H |  | BUILDING SOLAR WORKS NON-SCHEDULE:
74 | NS-01 | Supply and Erection of DC ENERGY EFFICIENT LED LIGHT BULBS (12 W) | 1 | No. | 58
75 | NS-02 | Supply and Erection of PWM Solar Light Charge Controller (40/ 50 Amps, (12/24 V) with all sort of electronic protections | 1 | No. | 10
76 | NS-03 | Supply, installation, testing & commissioning of the DC Circuit Breakers with all mounting accessories Along with weather proof enclouser complete in all respect. (One for incoming/ outgoing of Batteries, One for outgoing of Solar panels or incoming of charge controller from solar panels and one for load) 2P, 30-A | 1 | Job. | 10
I |  | TUBEWELL SOLAR WORKS NON-SCHEDULE:
77 | NS-04 | Supply, installation, testing & commissioning of the DC Circuit Breakers 2 Pole with all mounting accessories Along with weather proof enclouser complete in all respect. (Incoming of Pump / outgoing of solar panels) | 1 | Job. | 1
TOTAL COST: Rs.
| NOTE : | Follow the solar solution for each room
|  | 180 Watt Panel |  | 2
|  | 12V, 50/ 55Ah Battery |  | 1
|  | PWM Charge Controller |  | 1
|  | LED Bulb |  | 4
|  | DC Fan |  | 2
Site No. 35
RV School PSG-084 Panian, Haripur
A |  | 7 ROOMS REPAIR WORK & 4 ROOMS DISMANTLING WORK
1 | 04-12' | Dismantling brick work in mud mortar | 100 | Cft | 1675
2 | 04-19-c | Dismantling : Plain Cement Concrete 1:2:4 | 100 | Cft | 50
3 | 04-24' | Dismantling roof of wooden planks & battens from any height | 100 | Sft | 1470
4 | 04-45-b | Scraping : Ordinary distemper, oil bound distemper or paint off wall & Door,Window | 100 | Cft | 785
5 | 06-05-f | Plain Cement Concrete including placing, compacting, finishing & curing (Ratio 1:2:4) for roof treatment. | 100 | Cft | 295
6 | 07-05-a-04 | 1st class brick work in ground floor Cement, sand mortar 1:5 | 100 | Cft | 105
7 | 09-11-a | Earth filling over roof including watering, ramming etc 3" thick earth filling and 1" mud plaster. | 100 | Sft | 1750
8 | 09-46' | Providing and Laying Prestressed Roof of Slab/Girder, 2" thick PCC 1:2:4 with chicken mesh, polythene, mud, tar | 1 | Sft | 670
9 | 10-15-d | Provide & lay topping of concrete 1:2:4, including surface finishing & dividing in panels : 2" thick | 100 | Sft | 300
10 | 11-09-b | Cement plaster 1:4 upto 20' height 1/2" thick | 100 | Sft | 1500
11 | 11-23-b-01 | White washing: Old surface : One coat | 100 | Sft | 8600
12 | 11-23-b-02 | White washing: Old surface : Two coats | 100 | Sft | 8600
13 | 12-62' | Provide & fix GI wire gauze 22 SWG, 12x12 mesh per sq. in, fixed to steel window complete | 1 | Sft | 64
14 | 13-02-c-01 | Painting old surfaces : Doors / windows any type First coat | 100 | Sft | 785
15 | 13-02-c-02 | Painting old surfaces : Doors / windows any type Each subsequent coat | 100 | Sft | 785
16 | 14-97 | Supply of 150 Micron Polythene sheet of approved quality | 1 | Kg | 25
17 | 15-02-a-08 | Supply and Fixing PVC pipe for draining rain water (from roof) complete On surface including clamps etc: 4" i/d | 1 | Rft | 25
18 | 27-04 | Repairing & re-fixing of steel main gate ,doors/windows i/c holdfast, welding complete in all respects. | 1 | Sft | 200
19 | NS-01 | Removal and stacking of plaster including in complete all respect. | 1 | Sft | 1500
B |  | BOUNDARY WALL & GATE
20 | 03-18-a | Filling watering and ramming earth under floor with surplus earth from foundation etc. | 1000 | Cft | 280
21 | 03-25-b | Excavation in foundation of building, bridges etc complete : in ordinary soil. | 1000 | Cft | 540
22 | 04-45-b | Scraping : Ordinary distemper, oil bound distemper or paint off wall & Gate | 100 | Cft | 128
23 | 04-12' | Dismantling brick work in mud mortar | 100 | Cft | 435
24 | 06-05-h | Plain Cement Concrete including placing, compacting, finishing & curing (Ratio 1:3:6) | 100 | Cft | 110
25 | 06-26-a-02 | Damp proof course of cem. conc. 1:2:4 including bitumen coat, 1 layer polythene & 1 coat bitumen (2" thick) | 100 | Sft | 64
26 | 07-04-a-04 | 1st class brick work in foundation and plinth in Cement, sand mortar 1:5 | 100 | Cft | 240
27 | 07-05-a-04 | 1st class brick work in ground floor Cement, sand mortar 1:5 | 100 | Cft | 385
28 | 11-09-b | Cement plaster 1:4 upto 20' height 1/2" thick | 100 | Sft | 580
29 | 11-18-b | Cement pointing struck joints, on walls, upto 20' height : Ratio 1:3 | 100 | Sft | 515
30 | 11-23-a-01 | White washing: New surface : One coat | 100 | Sft | 580
31 | 11-23-a-02 | White washing: New surface : Two coat | 100 | Sft | 580
32 | 11-29 | Extra cost of labour & material for red oxide pigment in cement pointing to match bricks | 100 | Sft | 515
33 | 13-02-c-01 | Painting old surfaces : Gate any type First coat | 100 | Sft | 128
34 | 13-02-c-02 | Painting old surfaces : Gate any type Each subsequent coat | 100 | Sft | 128
35 | 25-60-b | Supply and fixing razor wire (1'-6" dia) consisting of 1-1/2"X1-1/2"X3/16" angle iron Y post 2'-6"long 6' to 8' center to ter embedded in concrete block of size 3"X9"X6" (PCC 1:2:4), at top of boundary wall including painting posts etc.Complete in all respects. | 1 | Rft | 105
36 | 27-04 | Repairing & re-fixing of steel main gate ,doors/windows i/c holdfast, welding complete in all respects. | 1 | Sft | 64
C |  | CONSTRUCTION OF 4 NOS. NEW CLASS ROOM
37 | 03-18-a | Filling watering and ramming earth under floor with surplus earth from foundation etc. | 1000 | Cft | 1140
38 | 03-25-b | Excavation in foundation of building, bridges etc complete : in ordinary soil. | 1000 | Cft | 2400
39 | 06-02' | Dry rammed shingle brick ballast or stone ballast 1.5" to 2" guage | 100 | Cft | 465
40 | 06-05-h | Plain Cement Concrete including placing, compacting, finishing & curing (Ratio 1:3:6) | 100 | Cft | 340
41 | 06-05-i | Plain Cement Concrete including placing, compacting, finishing & curing (Ratio 1:4:8) | 100 | Cft | 465
42 | 06-07-a-03 | RCC including Precast/Prestressed slab, column, beam, lintel, girder etc. (1:2:4). | 100 | Cft | 30
43 | 06-08-c | Supply & fabricate M.S. reinforcement for cement concrete (Hot rolled deformed bars Grade 40) | 100 | kg | 55
44 | 06-26-a-02 | Damp proof course of cem. conc. 1:2:4 including bitumen coat, 1 layer polythene & 1 coat bitumen (2" thick) | 100 | Sft | 180
45 | 07-04-a-04 | 1st class brick work in foundation and plinth in Cement, sand mortar 1:5 | 100 | Cft | 880
46 | 07-05-a-04 | 1st class brick work in ground floor Cement, sand mortar 1:5 | 100 | Cft | 1590
47 | 09-46' | Providing and Laying Prestressed Roof of Slab/Girder, 2" thick PCC 1:2:4 with chicken mesh, polythene, mud, tar | 1 | Sft | 1560
48 | 10-15-d | Provide & lay topping of concrete 1:2:4, including surface finishing & dividing in panels : 2" thick | 100 | Sft | 1390
49 | 11-09-b | Cement plaster 1:4 upto 20' height 1/2" thick | 100 | Sft | 2845
50 | 11-18-b | Cement pointing struck joints, on walls, upto 20' height : Ratio 1:3 | 100 | Sft | 1600
51 | 11-23-a-01 | White washing: New surface : One coat | 100 | Sft | 4235
52 | 11-23-a-02 | White washing: New surface : Two coat | 100 | Sft | 4235
53 | 11-29 | Extra cost of labour & material for red oxide pigment in cement pointing to match bricks | 100 | Sft | 1600
54 | 12-61' | MS flat 1/2"x1/8" grill in windows of approved design | 1 | Sft | 100
55 | 15-02-a-08 | Supply and Fixing PVC pipe for draining rain water (from roof) complete On surface including clamps etc: 4" i/d | 1 | Rft | 35
56 | 25-39-a-05 | Providing and fixing steel windows/Ventilator with openable glazed pannels, using beam section for frame 1-1/2" x 1" x 5/8" x 1/8", z-section for leaves 3/4" x 1" x 3/4" x 1/8", T- section sashes 1"x1"x1/8", glass panes, wooden screed for glazing embded over a thin layer of putty duly screwed with leaves, brass fittings holdfast, duly painted, complete in all respects, including all cost of material and labour etc. as per approved design and as directed by the engineer - in -charge Glass pane 5mm thick | 1 | Sft | 100
57 | 25-45-a | Supplying and Fixing 18 SWG MS Sheet Door with angle iron frame (1.5"x1.5"x1/8"), bolt, hinges, paint etc complete | 1 | Sft | 112
58 | 28-15 | Pre anti Termite Treatment in the building mixed with water of mixing ratio as per the manufacturer's certified manual | 100 | Sft | 3950
D |  | BUILDING ELECTRICAL SOLAR WORKS:
59 | 26-01-b-01 | Supply and Erection PVC flexible pipe : 1" i/d | 1 | Rft | 100
60 | 26-01-b-02 | Supply and Erection PVC flexible pipe : 1.5" i/d | 1 | Rft | 100
61 | 26-01-b-03 | Supply and Erection PVC flexible pipe : 2" i/d | 1 | Rft | 100
62 | 26-01-l-02 | Supply and Erection of DC CEILING FANS 48 inch 30-36 W | 1 | No. | 26
63 | 26-01-d-01 | Supply and Erection of Solar PV Module (Solar Panel) Mono-crystalline A-Grade (per Watt) (As per Approved Specifications) | 1 | Watt | 2520
64 | 26-01-f-06 | Supply and Erection of Lithium LiFeP04 battery 6000 cycles & 5 Years Warranty per KWhr | 1 | KWhr | 7.8
65 | 26-01-g-01 | Supply and Erection 1x2.5 sq.mm flexible copper Cable | 1 | Rft | 4000
66 | 26-01-g-02 | Supply and Erection 1x4 sq.mm double insulated flexible copper cable | 1 | Rft | 165
67 | 26-01-g-03 | Supply and Erection 1x6 sq.mm single core (XPLE/XPLO insulated/PCV sheathed) flexible copper cable | 1 | Rft | 165
68 | 26-01-g-09 | Supply and Erection 2x4 sq.mm flexible copper cable | 1 | Rft | 165
69 | 26-01-g-10 | Supply and Erection 2x6 sq.mm flexible copper cable | 1 | Rft | 500
70 | 26-01-h-01 | Supply and Erection MC4 connector (TUV Approved) | 1 | Pair | 10
71 | 26-01-h-02 | Supply and Erection MC4 Branch connector | 1 | Pair | 10
72 | 26-01-m-01 | Supply and Erection of hot dipped (80 microns Average) galvanized steel of minimum thickness of 12 SWG / 2.64 mm Channel / Pipe or 8 SWG / 4.06 mm Angle | 1 | Per Watt | 2520
73 | 26-01-o | Supply and Erection of BOX / STAND for Batteries SHS Inverter & Charge Controller | 1 | Watt | 2520
E |  | CONDUITS & PIPES
74 | 15-02-a-02 | Supply and Erection PVC pipe for wiring purpose complete On surface including clamps etc: 3/4" i/d | 1 | Rft | 100
75 | 15-02-a-03 | Supply and Erection PVC pipe for wiring purpose complete On surface including clamps etc: 1" i/d | 1 | Rft | 1640
76 | 15-02-a-05 | Supply and Erection PVC pipe for wiring purpose complete On surface including clamps etc: 1.5" i/d | 1 | Rft | 100
77 | 15-02-a-06 | Supply and Erection PVC pipe for wiring purpose complete On surface including clamps etc: 2" i/d | 1 | Rft | 500
78 | 15-02-a-07 | Supply and Erection PVC pipe for wiring purpose complete On surface including clamps etc: 3" i/d | 1 | Rft | 100
79 | 24-18-c-03 | Providing, laying, cutting, jointing, testing and disinfecting UPVC pressure pipeline in trenches (conforming to BS 3505 manufactured ) jointed with socket, elbow, tee, bend and plug bend etc.manufactured by the respective manufacturer complete as per specifications uPVC Pressure Pipes Class D (12 Bar) except excavation. 2" Nominal Pipe Size (NPS) | 1 | Rft | 35
80 | 06-05-f | Plain Cement Concrete including placing, compacting, finishing & curing (Ratio 1:2:4) (1'x1'x1' Foundation for Solar Panels Structure) | 100 | Cft | 40
F |  | WIRING ACCESSORIES
81 | 15-127-a | Supply at site, installation, testing and commissioning of the One gang light control switches 10 Amps, 250 Volts one way, including appropriate size concealed MS, powder coated back box, complete in all respects. | 1 | No. | 1
82 | 15-127-b | Supply at site, installation, testing and commissioning of Two gang light control switches 10 Amps, 250Volts one way, including appropriate size concealed MS, powder coated back box, complete in all respects. | 1 | No. | 1
83 | 15-127-c | Supply at site, installation, testing and commissioning of Three gang light control switches 10 Amps, 250Volts one way, including appropriate size concealed MS, powder coated back box, complete in all respects. | 1 | No. | 1
84 | 15-127-d | Supply at site, installation, testing and commissioning of Four gang light control switches 10 Amps, 250 Volts one way, including appropriate size concealed MS, powder coated back box, complete in all respects. | 1 | No. | 1
85 | 15-127-f | Supply at site, installation, testing and commissioning of Six gang light control switches 10 Amps, 250 Volts one way, including appropriate size concealed MS, powder coated back box, complete in all respects | 1 | No. | 12
86 | 15-156 | Supply, Installation, Connecting, testing and commissioning of 400 watt Fan dimmer, polycarbonate flame retardant with fancy gang plate fixed on die fabricated poweder coated metal board recessed in wall or column , Complete in all respects | 1 | No. | 26
G | TUBEWELL ELECTRICAL SOLAR WORKS:
87 | 26-01-b-02 | Supply and Erection PVC flexible pipe : 1.5" i/d | 1 | Rft | 65
88 | 26-01-b-03 | Supply and Erection PVC flexible pipe : 2" i/d | 1 | Rft | 65
89 | 26-01-d-01 | Supply and Erection of Solar PV Module (Solar Panel) Mono-crystalline A-Grade (per Watt) (As per Approved Specifications) | 1 | Watt | 2400
90 | 26-01-k-02 | Supply installation and commissioning of DC Submersible (2HP (2000w), 50 meter head) | 1 | No | 1
91 | 26-01-g-02 | Supply and Erection 1x4 sq.mm double insulated flexible copper cable | 1 | Rft | 165
92 | 26-01-g-03 | Supply and Erection 1x6 sq.mm single core (XPLE/XPLO insulated/PCV sheathed) flexible copper cable | 1 | Rft | 165
93 | 26-01-g-09 | Supply and Erection 2x4 sq.mm flexible copper cable | 1 | Rft | 165
94 | 26-01-g-10 | Supply and Erection 2x6 sq.mm flexible copper cable | 1 | Rft | 165
95 | 26-01-g-11 | Supply and Erection 2x10 sq.mm flexible copper cable | 1 | Rft | 135
96 | 26-01-h-01 | Supply and Erection MC4 connector (TUV Approved) | 1 | Pair | 10
97 | 26-01-h-02 | Supply and Erection MC4 Branch connector | 1 | Pair | 10
98 | 26-01-m-01 | Supply and Erection of hot dipped (80 microns Average) galvanized steel of minimum thickness of 12 SWG / 2.64 mm Channel / Pipe or 8 SWG / 4.06 mm Angle | 1 | Per Watt | 2400
99 | 26-01-o | Supply and Erection of BOX / STAND for Batteries SHS Inverter & Charge Controller | 1 | Watt | 2400
H |  | CONDUITS & PIPES
100 | 15-02-a-03 | Supply and Erection PVC pipe for wiring purpose complete On surface including clamps etc: 1" i/d | 1 | Rft | 135
101 | 15-02-a-05 | Supply and Erection PVC pipe for wiring purpose complete On surface including clamps etc: 1.5" i/d | 1 | Rft | 135
102 | 15-02-a-06 | Supply and Erection PVC pipe for wiring purpose complete On surface including clamps etc: 2" i/d | 1 | Rft | 135
103 | 15-02-a-07 | Supply and Erection PVC pipe for wiring purpose complete On surface including clamps etc: 3" i/d | 1 | Rft | 135
104 | 24-18-c-03 | Providing, laying, cutting, jointing, testing and disinfecting UPVC pressure pipeline in trenches (conforming to BS 3505 manufactured ) jointed with socket, elbow, tee, bend and plug bend etc.manufactured by the respective manufacturer complete as per specifications uPVC Pressure Pipes Class D (12 Bar) except excavation. 2" Nominal Pipe Size (NPS) | 1 | Rft | 35
105 | 06-05-f | Plain Cement Concrete including placing, compacting, finishing & curing (Ratio 1:2:4) (1'x1'x1' Foundation for Solar Panels Structure) | 100 | Cft | 15
I |  | BUILDING SOLAR WORKS NON-SCHEDULE:
106 | NS-01 | Supply and Erection of DC ENERGY EFFICIENT LED LIGHT BULBS (12 W) | 1 | No. | 60
107 | NS-02 | Supply and Erection of PWM Solar Light Charge Controller (40/ 50 Amps, (12/24 V) with all sort of electronic protections | 1 | No. | 13
108 | NS-03 | Supply, installation, testing & commissioning of the DC Circuit Breakers with all mounting accessories Along with weather proof enclouser complete in all respect. (One for incoming/ outgoing of Batteries, One for outgoing of Solar panels or incoming of charge controller from solar panels and one for load) 2P, 30-A | 1 | Job. | 13
J |  | TUBEWELL SOLAR WORKS NON-SCHEDULE:
109 | NS-04 | Supply, installation, testing & commissioning of the DC Circuit Breakers 2 Pole with all mounting accessories Along with weather proof enclouser complete in all respect. (Incoming of Pump / outgoing of solar panels) | 1 | Job. | 1
TOTAL COST: Rs.
| NOTE : | Follow the solar solution for each room
|  | 180 Watt Panel |  | 2
|  | 12V, 50/ 55Ah Battery |  | 1
|  | PWM Charge Controller |  | 1
|  | LED Bulb |  | 4
|  | DC Fan |  | 2
Site No. 38
RV School PSC-024 Khaki, Mansehra
A |  | BOUNDARY WALL & GATE
1 | 03-18-a | Filling watering and ramming earth under floor with surplus earth from foundation etc. | 1000 | Cft | 320
2 | 03-25-b | Excavation in foundation of building, bridges etc complete : in ordinary soil. | 1000 | Cft | 625
3 | 06-05-h | Plain Cement Concrete including placing, compacting, finishing & curing (Ratio 1:3:6) | 100 | Cft | 125
4 | 06-26-a-02 | Damp proof course of cem. conc. 1:2:4 including bitumen coat, 1 layer polythene & 1 coat bitumen (2" thick) | 100 | Sft | 70
5 | 07-04-a-04 | 1st class brick work in foundation and plinth in Cement, sand mortar 1:5 | 100 | Cft | 250
6 | 07-05-a-04 | 1st class brick work in ground floor Cement, sand mortar 1:5 | 100 | Cft | 425
7 | 11-09-b | Cement plaster 1:4 upto 20' height 1/2" thick | 100 | Sft | 610
8 | 11-18-b | Cement pointing struck joints, on walls, upto 20' height : Ratio 1:3 | 100 | Sft | 595
9 | 11-23-a-01 | White washing: New surface : One coat | 100 | Sft | 610
10 | 11-23-a-02 | White washing: New surface : Two coat | 100 | Sft | 610
11 | 11-29 | Extra cost of labour & material for red oxide pigment in cement pointing to match bricks | 100 | Sft | 595
12 | 25-45-b | Supplying and Fixing 18 SWG MS Sheet Gate with angle iron frame (2"x2"x3/16") with side window, lock, painting etc | 1 | Sft | 48
13 | 25-60-b | Supply and fixing razor wire (1'-6" dia) consisting of 1-1/2"X1-1/2"X3/16" angle iron Y post 2'-6"long 6' to 8' center to ter embedded in concrete block of size 3"X9"X6" (PCC 1:2:4), at top of boundary wall including painting posts etc.Complete in all respects. | 1 | Rft | 90
B |  | CONSTRUCTION OF 3 NOS. NEW TOILETS
14 | 03-18-a | Filling watering and ramming earth under floor with surplus earth from foundation etc. | 1000 | Cft | 150
15 | 03-25-b | Excavation in foundation of building, bridges etc complete : in ordinary soil. | 1000 | Cft | 240
16 | 06-05-f | Plain Cement Concrete including placing, compacting, finishing & curing (Ratio 1:2:4) | 100 | Cft | 20
17 | 06-05-h | Plain Cement Concrete including placing, compacting, finishing & curing (Ratio 1:3:6) | 100 | Cft | 50
18 | 06-07-a-03 | RCC including Precast/Prestressed slab, column, beam, lintel, girder etc. (1:2:4). | 100 | Cft | 13
19 | 06-08-c | Supply & fabricate M.S. reinforcement for cement concrete (Hot rolled deformed bars Grade 40) | 100 | kg | 24
20 | 06-26-a-02 | Damp proof course of cem. conc. 1:2:4 including bitumen coat, 1 layer polythene & 1 coat bitumen (2" thick) | 100 | Sft | 45
21 | 07-04-a-04 | 1st class brick work in foundation and plinth in Cement, sand mortar 1:5 | 100 | Cft | 120
22 | 07-05-a-04 | 1st class brick work in ground floor Cement, sand mortar 1:5 | 100 | Cft | 315
23 | 07-30' | Supplying and filling sand under floor or plugging in wells | 100 | Cft | 20
24 | 09-46' | Providing and Laying Prestressed Roof of Slab/Girder, 2" thick PCC 1:2:4 with chicken mesh, polythene, mud, tar | 1 | Sft | 145
25 | 10-39-a | Glazed tile 1/4" thick dado jointed in white cement complete : Ceramic Tile | 100 | Sft | 235
26 | 10-50-a | Providing and Fixing Ceramic Floor Tiles of approved quality of Size : 12" x 12" | 100 | Sft | 60
27 | 11-09-b | Cement plaster 1:4 upto 20' height 1/2" thick | 100 | Sft | 245
28 | 11-18-b | Cement pointing struck joints, on walls, upto 20' height : Ratio 1:3 | 100 | Sft | 365
29 | 11-23-a-01 | White washing: New surface : One coat | 100 | Sft | 350
30 | 11-23-a-02 | White washing: New surface : Two coat | 100 | Sft | 350
31 | 11-29 | Extra cost of labour & material for red oxide pigment in cement pointing to match bricks | 100 | Sft | 365
32 | 25-39-a-05 | Providing and fixing steel windows/Ventilator with openable glazed pannels, using beam section for frame 1-1/2" x 1" x 5/8" x 1/8", z-section for leaves 3/4" x 1" x 3/4" x 1/8", T- section sashes 1"x1"x1/8", glass panes, wooden screed for glazing embded over a thin layer of putty duly screwed with leaves, brass fittings holdfast, duly painted, complete in all respects, including all cost of material and labour etc. as per approved design and as directed by the engineer - in -charge Glass pane 5mm thick | 1 | Sft | 12
33 | 25-45-a | Supplying and Fixing 18 SWG MS Sheet Door with angle iron frame (1.5"x1.5"x1/8"), bolt, hinges, paint etc complete | 1 | Sft | 53
34 | 28-15 | Pre anti Termite Treatment in the building mixed with water of mixing ratio as per the manufacturer's certified manual | 100 | Sft | 375
C |  | PLUMBING WORKS
35 | 06-07-d-05 | Providing manhole size 24" x 18" (inside dimensions) as per approved design and specifications complete for 4" to 12" dia pipes upto 4 ft. (1.2 m) depth with 16" dia.Concrete Cover fixed in 4" thick RCC 1:2:4 slab (with 5 lbs per Cu.ft. or 80 kg/Cu.m of steel), burnt brick masonry walls 9" (225 mm) thick set in 1:3 cement sand mortar, 6" thick 1:3:6 cement concrete in foundation, 4" av. thickness 1:2:4 cement concrete in benching and 1/2" (13mm) thick cement sand plaster in 1:3 to all inside wall surfaces, channels and benching including making requisite number of main and branch channels but excluding the cost of excavation, back filling and disposal of excavated stuff | 1 | Each | 1
36 | 14-03-b | Providing and Fixing glazed earthen ware WC squatting type with built-in foot rests complete in all respects : Coloured | 1 | Each | 3
37 | 14-05-a-06 | Providing and Fixing glazed earthen ware wash hand basin (WHB) complete size 56x40 cm (22"x16"), including bracket set, waste coupling, complete in all respects: Colour with pedestal (Normal Quality) | 1 | Each | 3
38 | 14-10-b | Providing and Fixing glazed earthen ware low down flushing cistern 3 gallons (13.63 Liters) capacity including bracket set, copper connection, etc. complete in all respects: Coloured | 1 | Each | 3
39 | 14-13 | Providing and fixing choricum plated soap dish complete. | 1 | Each | 3
40 | 14-15 | Providing and Fixing CP (chromium plated) toilet paper holder complete | 1 | Each | 3
41 | 14-22-b | Providing and fixing chromium plated CP stop-cock, heavy type : 1.5 cm (1/2") | 1 | Each | 3
42 | 14-24-b | Providing and fixing chromium plated (CP) bib-cock heavy duty of approved quality : 1.5 cm 1/2" | 1 | Each | 3
43 | 14-27-a | Providing and fixing chorimum plated (CP) mixing valve for wash hand basin (WHB), sink or shower of approved (Best) quality | 1 | Each | 3
44 | 14-31-b | Providing and Fixing cast iron (CI) floor trap approved quality including CI grating & concrete chamber all round : 4"x3" (100 mm x 75 mm) | 1 | Each | 3
45 | 14-32-b | Providing and Fixing 'P' trap of approved quality including GI grating & PCC chamber 4" (100 mm) glazed | 1 | Each | 3
46 | 14-33 | Providing and Fixing 4" gully trap of approved quality including cement concrete cost of PVC grating 6" x6" (150 x 150 mm) and masonry chamber 12"x12" (300 x 300 mm). | 1 | Each | 1
47 | 14-37-c | Supply and Fixing cast iron (CI) manhole cover with frame etc (Heavey Type) of approved quality complete: 24" (610 mm) dia | 1 | Each | 1
48 | 14-48-b | Providing and Fixing brass ball float valve of approved quality: 3/4" dia | 1 | Each | 1
49 | 14-55-e | Providing and Fixing GI pipe & including specials complete: 3/4" dia (light) | 1 | Rft | 115
50 | 14-55-f | Providing and Fixing GI pipe & including specials complete: 1/2" dia (light) | 1 | Rft | 35
51 | 14-69-b-01 | Supplying and Fixing Polyethylene Water Tank made from food grade FDA Certified raw material, 3 layers UV stablized, inert with water, anti-fungus and anti-bacterial and have a service life of more than 10 years : 200 gallons (Horizontal) | 1 | Each | 1
52 | 14-144-b | Supplying and Fixing UPVC soil waste and vent pipe class B : 4" dia | 1 | Rft | 65
53 | 14-144-c | Supplying and Fixing UPVC soil waste and vent pipe class B : 3" dia | 1 | Rft | 45
54 | 14-144-d | uPVC Soil, Waste and vent pipes conforming to ISO:3633 type "B" or BS-4514/5255 class "A", including imported rubber ring/solvent cement fittings, jointing, cutting, and breaking concrete/masonry and then making it good, applying painting, cleaning and testing etc. complete in all respects.(for sanitary drainage) : 2" dia | 1 | Rft | 10
55 | 23-10 | Septic Tank (int.Size: 7'x2'x5') complete. | 1 | Each | 1
56 | 23-11 | Soakage Pit (6'dia x 15' deep) complete. | 1 | Each | 1
D |  | HAND WASH FACILITY
57 | 03-18-a | Filling watering and ramming earth under floor with surplus earth from foundation etc. | 1000 | Cft | 20
58 | 03-25-b | Excavation in foundation of building, bridges etc complete : in ordinary soil. | 1000 | Cft | 90
59 | 06-05-i | Plain Cement Concrete including placing, compacting, finishing & curing (Ratio 1:4:8) | 100 | Cft | 29
60 | 06-07-b-03 | RCC in raft foundation slab, base slab of column & ret. wall etc, not including in 06-06. (1:2:4) | 100 | Cft | 14
61 | 06-08-c | Supply & fabricate M.S. reinforcement for cement concrete (Hot rolled deformed bars Grade 40) | 100 | kg | 26
62 | 07-05-a-04 | 1st class brick work in ground floor Cement, sand mortar 1:5 | 100 | Cft | 115
63 | 10-39-a | Glazed tile 1/4" thick dado jointed in white cement complete : Ceramic Tile | 100 | Sft | 50
64 | 10-50-a | Providing and Fixing Ceramic Floor Tiles of approved quality of Size : 12" x 12" | 100 | Sft | 80
65 | 11-09-b | Cement plaster 1:4 upto 20' height 1/2" thick | 100 | Sft | 85
E |  | PLUMBING & SEWERAGE WORKS
66 | 14-13 | Providing and fixing choricum plated soap dish complete. | 1 | Each | 5
67 | 14-24-b | Providing and fixing chromium plated (CP) bib-cock heavy duty of approved quality : 1.5 cm 1/2" | 1 | Each | 5
68 | 14-28-f | Providing and fixing gun metal peet / gate valve (screwed) 20 mm (3/4") dia of approved quality. | 1 | Each | 1
69 | 14-55-e | Providing and Fixing GI pipe & including specials complete: 3/4" dia (light) | 1 | Rft | 65
70 | 14-55-f | Providing and Fixing GI pipe & including specials complete: 1/2" dia (light) | 1 | Rft | 17
71 | 14-69-a-02 | Providing and fixing Fibre Glass , corrosion resistant, UV stablized WaterTank : 400 gallons | 1 | Each | 1
72 | 25-58-b | Providing and fixing of parking shed consisting ofCGI Sheet, tubular pipe frame (heavy) quality andcircular columns excluding cost of foundation. | 1 | Sft | 75
F |  | SOLAR WATER PUMP
73 | 24-41 | Conducting Elec: Resistivity survey of the area and furnishing its reports. | 1 | No | 1
74 | 24-42 | Logging of bore hole with electrical equipment and furnishing reports. | 1 | Job | 1
75 | 24-05 | Collection and submission at approved water testing laboratory of two water samples in bottles from each bore hole for testing | 1 | Per Set | 1
76 | 24-02-a-05 | Drilling of Bore holes for tube well in all types of soil and soft rock except hard rock from ground level upto 328 ft depth (0m to 100m), including sinking, collection of 100 % corings and withdrawing of pipe, complete as per specifications.: Dia of Bore 8" (200 mm) i/d | 1 | Rft | 220
77 | 24-18-a-04 | Providing, laying, cutting, jointing, testing and disinfecting UPVC pressure pipeline in trenches (conforming to BS 3505 manufactured ) jointed with socket, elbow, tee, bend and plug bend etc.manufactured by the respective manufacturer complete as per specifications UPVC Pressure Pipes Class B (6 Bar) except excavation. 6" Nominal Pipe Size (NPS) | 1 | Rft | 160
78 | 24-09-a-01 | Providing and installing PVC Strainer BSS Class "B" of approved make \ quality in tubewell bore hole, including socket, special sockets, studs etc. complete as per specification:- 6" Nominal Pipe Size (NPS) (150mm) | 1 | Rft | 40
79 | 24-18-d-02 | Providing, laying, cutting, jointing, testing and disinfecting UPVC pressure pipeline in trenches (conforming to BS 3505 manufactured ) jointed with socket, elbow, tee, bend and plug bend etc.manufactured by the respective manufacturer complete as per specifications uPVC Pressure Pipes Class E (15 Bar) except excavation. 1" Nominal Pipe Size (NPS) | 1 | Rft | 200
80 | 24-14 | Shrouding with graded pack gravel 3/8" (10 mm) to 1/8" (3 mm) around tubewell in bore hole complete as per specification:- | 1 | Rft | 200
81 | 26-01-d-01 | Supply and Erection of Solar PV Module (Solar Panel) Mono-crystalline A-Grade (per Watt) (As per Approved Specifications) | 1 | Watt | 2400
82 | 26-01-m-01 | Supply and Erection of hot dipped (80 microns Average) galvanized steel of minimum thickness of 12 SWG / 2.64 mm Channel / Pipe or 8 SWG / 4.06 mm Angle | 1 | Watt | 2400
83 | 26-01-g-03 | Supply and Erection 1x6 sq.mm single core (XPLE/XPLO insulated/PCV sheathed) flexible copper cable | 1 | Rft | 75
84 | 26-01-n-02 | Supply and Erection of 1x1 ft 4mm Copper Earthing Plate | 1 | Watt | 2400
85 | 26-01-n-03 | Supply and Erection of Stainless Steel Nuts and Bolts | 1 | Watt | 2400
86 | 26-01-h-01 | Supply and Erection MC4 connector (TUV Approved) | 1 | Pair | 8
87 | 26-01-h-02 | Supply and Erection MC4 Branch connector | 1 | Pair | 8
88 | 26-01-k-02 | Supply installation and commissioning of DC Submersible (2HP (2000w), 50 meter head) | 1 | No | 1
G |  | BASE FOR SOLAR WATER PUMP
89 | 06-05-f | Plain Cement Concrete including placing, compacting, finishing & curing (Ratio 1:2:4) | 100 | Cft | 2
Cost of Scheduled Items (Rs.)
Add 8% above on Scheduled Item for District Mansehra (Rs.)
Total Cost of Scheduled Items (Rs.)
CAMP 15 - HARIPUR
SOLAR SYSTEM FOR 50HP PUMP TUBE WELL
A |  | SOLAR PUMP WORKS:
1 | 26-01-b-02 | Supply and Erection PVC flexible pipe : 1.5" i/d | 1 | Rft | 50
2 | 26-01-b-03 | Supply and Erection PVC flexible pipe : 2" i/d | 1 | Rft | 50
3 | 26-01-d-01 | Supply and Erection of Solar PV Module (Solar Panel) Mono-crystalline A-Grade (per Watt) (As per Approved Specifications) | 1 | Watt | 60000
4 | 26-01-i-04 | Supply and Erection of 3 Phase 220/380V Solar Pump inverter (MPPT) 7.5 KW and above | 1 | Per Watt | 50000
5 | 26-01-g-02 | Supply and Erection 1x4 sq.mm double insulated flexible copper cable | 1 | Rft | 165
6 | 26-01-g-03 | Supply and Erection 1x6 sq.mm single core (XPLE/XPLO insulated/PCV sheathed) flexible copper cable | 1 | Rft | 165
7 | 26-01-g-09 | Supply and Erection 2x4 sq.mm flexible copper cable | 1 | Rft | 165
8 | 26-01-g-10 | Supply and Erection 2x6 sq.mm flexible copper cable | 1 | Rft | 165
9 | 26-01-g-11 | Supply and Erection 2x10 sq.mm flexible copper cable | 1 | Rft | 165
10 | 26-01-g-12 | Supply and Erection 2x16 sq.mm Copper cable | 1 | Rft | 165
11 | 26-01-h-01 | Supply and Erection MC4 connector (TUV Approved) | 1 | Pair | 10
12 | 26-01-h-02 | Supply and Erection MC4 Branch connector | 1 | Pair | 10
13 | 26-01-m-01 | Supply and Erection of hot dipped (80 microns Average) galvanized steel of minimum thickness of 12 SWG / 2.64 mm Channel / Pipe or 8 SWG / 4.06 mm Angle | 1 | Per Watt | 60000
14 | 26-01-o | Supply and Erection of BOX / STAND for Batteries SHS Inverter & Charge Controller | 1 | Watt | 60000
B |  | CONDUITS & PIPES
15 | 15-02-a-03 | Supply and Erection PVC pipe for wiring purpose complete On surface including clamps etc: 1" i/d | 1 | Rft | 165
16 | 15-02-a-05 | Supply and Erection PVC pipe for wiring purpose complete On surface including clamps etc: 1.5" i/d | 1 | Rft | 165
17 | 15-02-a-06 | Supply and Erection PVC pipe for wiring purpose complete On surface including clamps etc: 2" i/d | 1 | Rft | 165
18 | 15-02-a-07 | Supply and Erection PVC pipe for wiring purpose complete On surface including clamps etc: 3" i/d | 1 | Rft | 165
19 | 24-18-c-03 | Providing, laying, cutting, jointing, testing and disinfecting UPVC pressure pipeline in trenches (conforming to BS 3505 manufactured ) jointed with socket, elbow, tee, bend and plug bend etc.manufactured by the respective manufacturer complete as per specifications uPVC Pressure Pipes Class D (12 Bar) except excavation. 2" Nominal Pipe Size (NPS) | 1 | Rft | 35
20 | 06-05-f | Plain Cement Concrete including placing, compacting, finishing & curing (Ratio 1:2:4) (1'x1'x1' Foundation for Solar Panels Structure) | 100 | Cft | 15
C |  | NON SCHEDULED ITEMS
21 | NS-01 | Supply, installation, testing & commissioning of the Distribution Board with all mounting accessories Along with weather proof enclouser/ Box complete in all respect. (Incoming of Pump Inverter/ Controller and one is outgoing of solar panels)
DC Breaker 2/ 4 Pole (Incoming of Inverter)
|  | AC Breaker TP 100A-MCCB (Outgoing of Inverter) | 1 | Job. | 1
TOTAL COST OF SCHEDULE AND NON-SCHEDULE ITEMS: Rs.
CAMP 4 - HARIPUR
SOLAR SYSTEM FOR 15HP PUMP TUBE WELL
A | SOLAR PUMP WORKS:
1 | 26-01-b-02 | Supply and Erection PVC flexible pipe : 1.5" i/d | 1 | Rft | 50
2 | 26-01-b-03 | Supply and Erection PVC flexible pipe : 2" i/d | 1 | Rft | 50
3 | 26-01-d-01 | Supply and Erection of Solar PV Module (Solar Panel) Mono-crystalline A-Grade (per Watt) (As per Approved Specifications) | 1 | Watt | 18000
4 | 26-01-i-04 | Supply and Erection of 3 Phase 220/380V Solar Pump inverter (MPPT) 7.5 KW and above | 1 | Per Watt | 18000
5 | 26-01-g-02 | Supply and Erection 1x4 sq.mm double insulated flexible copper cable | 1 | Rft | 165
6 | 26-01-g-03 | Supply and Erection 1x6 sq.mm single core (XPLE/XPLO insulated/PCV sheathed) flexible copper cable | 1 | Rft | 165
7 | 26-01-g-09 | Supply and Erection 2x4 sq.mm flexible copper cable | 1 | Rft | 165
8 | 26-01-g-10 | Supply and Erection 2x6 sq.mm flexible copper cable | 1 | Rft | 165
9 | 26-01-g-11 | Supply and Erection 2x10 sq.mm flexible copper cable | 1 | Rft | 165
10 | 26-01-g-12 | Supply and Erection 2x16 sq.mm Copper cable | 1 | Rft | 165
11 | 26-01-h-01 | Supply and Erection MC4 connector (TUV Approved) | 1 | Pair | 10
12 | 26-01-h-02 | Supply and Erection MC4 Branch connector | 1 | Pair | 10
13 | 26-01-m-01 | Supply and Erection of hot dipped (80 microns Average) galvanized steel of minimum thickness of 12 SWG / 2.64 mm Channel / Pipe or 8 SWG / 4.06 mm Angle | 1 | Per Watt | 18000
14 | 26-01-o | Supply and Erection of BOX / STAND for Batteries SHS Inverter & Charge Controller | 1 | Watt | 18000
B |  | CONDUITS & PIPES
15 | 15-02-a-03 | Supply and Erection PVC pipe for wiring purpose complete On surface including clamps etc: 1" i/d | 1 | Rft | 165
16 | 15-02-a-05 | Supply and Erection PVC pipe for wiring purpose complete On surface including clamps etc: 1.5" i/d | 1 | Rft | 165
17 | 15-02-a-06 | Supply and Erection PVC pipe for wiring purpose complete On surface including clamps etc: 2" i/d | 1 | Rft | 165
18 | 15-02-a-07 | Supply and Erection PVC pipe for wiring purpose complete On surface including clamps etc: 3" i/d | 1 | Rft | 165
19 | 24-18-c-03 | Providing, laying, cutting, jointing, testing and disinfecting UPVC pressure pipeline in trenches (conforming to BS 3505 manufactured ) jointed with socket, elbow, tee, bend and plug bend etc.manufactured by the respective manufacturer complete as per specifications uPVC Pressure Pipes Class D (12 Bar) except excavation. 2" Nominal Pipe Size (NPS) | 1 | Rft | 35
20 | 06-05-f | Plain Cement Concrete including placing, compacting, finishing & curing (Ratio 1:2:4) (1'x1'x1' Foundation for Solar Panels Structure) | 100 | Cft | 15
C |  | NON SCHEDULE ITEMS
21 | NS-01 | Supply, installation, testing & commissioning of the Distribution Board with all mounting accessories Along with weather proof enclouser/ Box complete in all respect. (Incoming of Pump Inverter/ Controller and one is outgoing of solar panels)
DC Breaker 2/ 4 Pole (Incoming of Inverter)
|  | AC Breaker TP 100A-MCCB (Outgoing of Inverter) | 1 | Job. | 1
TOTAL COST OF SCHEDULE AND NON-SCHEDULE ITEMS: Rs.