## Summary
UNHCR PAKISTAN
CONSTRUCTION/RENOVATION OF INFRASTRUCTURE/WASH & ENERGY FACILITIES 2022 IN KHYBER PAKHTUNKHWA
DISTRICT KOHAT
Summary of Cost
S.No | RV school Code | RV Names | District | Cost (PKR) | Repair Work | New Work
1 | PSG-271 | Ghamkol | Kohat |  | 3 class rooms | 5 class rooms, boundary wall & gate, solarization of 9 class rooms & 1 office with battery back up | 8000
2 | PSG-302 | Ghamkol | Kohat |  | 3 class rooms, 3 toilets, boundary wall & gate | 1 class room, verandah, hand wash, solarization of 7 class rooms with battery backup | 2940
3 | PSC-276 | Sheendand | Kohat |  | - | 2 toilets, hand wash & solar pump, solarization of 7 class rooms & 1 office with battery backup | 350
4 | PSC-187 | Chichana | Kohat |  | 2 class rooms & boundary wall | Solarization of 4 class rooms with battery backup | 2580
5 | PSB-191 | Ghamkol | Kohat |  |  | Solarization of 9 class rooms with battery backup
6 | RVA Office | Ghulam Banda | Kohat |  | 3 office rooms & 2 toilets | 1 office room, solarizaiton of RV office with 3KW solar system
7 | Community | Oblan | Kohat |  | - | PCC street & Drain Work
8 | Community | Ghulam Banda | Kohat |  | - | PCC street & Drain Work
9 | Community | Ghamkol-3 | Kohat |  | - | Solar Pump
10 | ALP (p) 14 | Ghamkol | Kohat |  | - | Installation of solar water pump & solarization of ALP with battery bcakup
11 | ALP (p) 15 | Chichana | Kohat |  | - | Solarization of ALP with battery bcakup
12 | ALP (p) 12 | Chichana | Kohat |  | - | Solarization of ALP with battery bcakup
Total Cost (Rs.) | [6 empty] | 13870
11130

## Kohat - Combine
UNHCR PAKISTAN
CONSTRUCTION/RENOVATION OF INFRASTRUCTURE/WASH & ENERGY FACILITIES 2022 IN KHYBER PAKHTUNKHWA
DISTRICT KOHAT
BILL OF QUANTITIES
ITEM No. | KPK MRS-2022 REF. No. / NS | DESCRIPTION | UNIT |  | QTY | UNIT RATE (Rs.) | TOTAL AMOUNT (Rs.)
(a) | (b) | (c) | (d) |  | (e) | (f) | (g)
Site No. 01
RV School PSG-271 Ghamkol, Kohat
A |  | 03 CLASS ROOMS REPAIR WORK & 05 CLASS ROOMS DISMANTLING WORK
1 | 04-02' | Dismantling stone masonry in mud mortar | 100 | Cft | 3290
2 | 04-24' | Dismantling roof of wooden planks & battens from any height | 100 | Sft | 1250
3 | 04-45-b | Scraping : Ordinary distemper, oil bound distemper or paint off wall & Door,Window | 100 | Cft | 432
4 | 11-09-b | Cement plaster 1:4 upto 20' height 1/2" thick | 100 | Sft | 1125
5 | 11-23-b-01 | White washing: Old surface : One coat | 100 | Sft | 4680
6 | 11-23-b-02 | White washing: Old surface : Two coats | 100 | Sft | 4680
7 | 13-02-c-01 | Painting old surfaces : Doors / windows any type First coat | 100 | Sft | 432
8 | 13-02-c-02 | Painting old surfaces : Doors / windows any type Each subsequent coat | 100 | Sft | 432
9 | 27-04 | Repairing & re-fixing of steel main gate ,doors/windows i/c holdfast, welding complete in all respects. | 1 | Sft | 110
B |  | CONSTRUCTION OF 05 NOS. NEW CLASS ROOM
10 | 03-18-a | Filling watering and ramming earth under floor with surplus earth from foundation etc. | 1000 | Cft | 1310
11 | 03-25-b | Excavation in foundation of building, bridges etc complete : in ordinary soil. | 1000 | Cft | 2490
12 | 06-02' | Dry rammed shingle brick ballast or stone ballast 1.5" to 2" guage | 100 | Cft | 400
13 | 06-05-h | Plain Cement Concrete including placing, compacting, finishing & curing (Ratio 1:3:6) | 100 | Cft | 350
14 | 06-05-i | Plain Cement Concrete including placing, compacting, finishing & curing (Ratio 1:4:8) | 100 | Cft | 400
15 | 06-07-a-03 | RCC including Precast/Prestressed slab, column, beam, lintel, girder etc. (1:2:4). | 100 | Cft | 32
16 | 06-08-c | Supply & fabricate M.S. reinforcement for cement concrete (Hot rolled deformed bars Grade 40) | 100 | kg | 58
17 | 06-26-a-02 | Damp proof course of cem. conc. 1:2:4 including bitumen coat, 1 layer polythene & 1 coat bitumen (2" thick) | 100 | Sft | 200
18 | 07-04-a-04 | 1st class brick work in foundation and plinth in Cement, sand mortar 1:5 | 100 | Cft | 990
19 | 07-05-a-04 | 1st class brick work in ground floor Cement, sand mortar 1:5 | 100 | Cft | 1810
20 | 09-46' | Providing and Laying Prestressed Roof of Slab/Girder, 2" thick PCC 1:2:4 with chicken mesh, polythene, mud, tar | 1 | Sft | 1400
21 | 10-15-d | Provide & lay topping of concrete 1:2:4, including surface finishing & dividing in panels : 2" thick | 100 | Sft | 1210
22 | 11-09-b | Cement plaster 1:4 upto 20' height 1/2" thick | 100 | Sft | 2950
23 | 11-18-b | Cement pointing struck joints, on walls, upto 20' height : Ratio 1:3 | 100 | Sft | 1700
24 | 11-23-a-01 | White washing: New surface : One coat | 100 | Sft | 4160
25 | 11-23-a-02 | White washing: New surface : Two coat | 100 | Sft | 4160
26 | 11-29 | Extra cost of labour & material for red oxide pigment in cement pointing to match bricks | 100 | Sft | 1700
27 | 12-61' | MS flat 1/2"x1/8" grill in windows of approved design | 1 | Sft | 100
28 | 15-02-a-08 | Supply and Fixing PVC pipe for draining rain water (from roof) complete On surface including clamps etc: 4" i/d | 1 | Rft | 35
29 | 25-39-a-05 | Providing and fixing steel windows/Ventilator with openable glazed pannels, using beam section for frame 1-1/2" x 1" x 5/8" x 1/8", z-section for leaves 3/4" x 1" x 3/4" x 1/8", T- section sashes 1"x1"x1/8", glass panes, wooden screed for glazing embded over a thin layer of putty duly screwed with leaves, brass fittings holdfast, duly painted, complete in all respects, including all cost of material and labour etc. as per approved design and as directed by the engineer - in -charge Glass pane 5mm thick | 1 | Sft | 100
30 | 25-45-a | Supplying and Fixing 18 SWG MS Sheet Door with angle iron frame (1.5"x1.5"x1/8"), bolt, hinges, paint etc complete | 1 | Sft | 123
31 | 28-15 | Pre anti Termite Treatment in the building mixed with water of mixing ratio as per the manufacturer's certified manual | 100 | Sft | 3840
C |  | BOUNDARY WALL & GATE
32 | 03-18-a | Filling watering and ramming earth under floor with surplus earth from foundation etc. | 1000 | Cft | 220
33 | 03-25-b | Excavation in foundation of building, bridges etc complete : in ordinary soil. | 1000 | Cft | 440
34 | 04-12' | Dismantling brick work in mud mortar | 100 | Cft | 350
35 | 06-05-h | Plain Cement Concrete including placing, compacting, finishing & curing (Ratio 1:3:6) | 100 | Cft | 85
36 | 06-26-a-02 | Damp proof course of cem. conc. 1:2:4 including bitumen coat, 1 layer polythene & 1 coat bitumen (2" thick) | 100 | Sft | 48
37 | 07-04-a-04 | 1st class brick work in foundation and plinth in Cement, sand mortar 1:5 | 100 | Cft | 180
38 | 07-05-a-04 | 1st class brick work in ground floor Cement, sand mortar 1:5 | 100 | Cft | 290
39 | 11-09-b | Cement plaster 1:4 upto 20' height 1/2" thick | 100 | Sft | 410
40 | 11-18-b | Cement pointing struck joints, on walls, upto 20' height : Ratio 1:3 | 100 | Sft | 415
41 | 11-23-a-01 | White washing: New surface : One coat | 100 | Sft | 410
42 | 11-23-a-02 | White washing: New surface : Two coat | 100 | Sft | 410
43 | 11-29 | Extra cost of labour & material for red oxide pigment in cement pointing to match bricks | 100 | Sft | 415
44 | 25-45-b | Supplying and Fixing 18 SWG MS Sheet Gate with angle iron frame (2"x2"x3/16") with side window, lock, painting etc | 1 | Sft | 42
45 | 25-60-b | Supply and fixing razor wire (1'-6" dia) consisting of 1-1/2"X1-1/2"X3/16" angle iron Y post 2'-6"long 6' to 8' center to ter embedded in concrete block of size 3"X9"X6" (PCC 1:2:4), at top of boundary wall including painting posts etc.Complete in all respects. | 1 | Rft | 51
D |  | DRAIN WORK (P.C.C)
46 | 06-05-h | Plain Cement Concrete including placing, compacting, finishing & curing (Ratio 1:3:6) | 100 | Cft | 30
E |  | BUILDING ELECTRICAL SOLAR WORKS
47 | 26-01-b-01 | Supply and Erection PVC flexible pipe : 1" i/d (From Panel to Penel ) | 1 | Rft | 165
48 | 26-01-l-02 | Supply and Erection of DC CEILING FANS 48 inch 30-36 W (> 320 RPM with Speed Controller) | 1 | No. | 18
49 | 26-01-d-01 | Supply and Erection of Solar PV Module (Solar Panel) Mono-crystalline A-Grade (per Watt) (As per Approved Specifications) 6 no existing Panel will be used with new Panels | 1 | Watt | 1920
50 | 26-01-f-06 | Supply and Erection of Lithium LiFeP04 battery 6000 cycles & 5 Years Warranty per KWhr | 1 | KWhr | 4.5
51 | 26-01-g-01 | Supply and Erection 1x2.5 sq.mm flexible copper Cable | 1 | Rft | 2322
52 | 26-01-g-03 | Supply and Erection 1x6 sq.mm single core (XPLE/XPLO insulated/PCV sheathed) flexible copper cable | 1 | Rft | 660
53 | 26-01-h-01 | Supply and Erection MC4 connector (TUV Approved) | 1 | Pair | 6
54 | 26-01-h-02 | Supply and Erection MC4 Branch connector | 1 | Pair | 40
55 | 26-01-m-01 | Supply and Erection of hot dipped (80 microns Average) galvanized steel of minimum thickness of 12 SWG / 2.64 mm Channel / Pipe or 8 SWG / 4.06 mm Angle | 1 | Per Watt | 1520
56 | 26-01-o | Supply and Erection of BOX / STAND for Batteries SHS Inverter & Charge Controller | 1 | Watt | 2880
57 | 15-25 | Supply and Erection girder clamp hook, 5/8" dia.for hanging ceiling fans | 1 | Each | 18
58 | 15-27-f | Supply at site, installation, testing and commissioning of Six gang light control switches 10 Amps,one way, including appropriate size concealed MS, powder coated back box, complete in all respects. | 1 | Each | 9
F |  | CONDUITS & PIPES
59 | 15-02-a-02 | Supply and Erection PVC pipe for wiring purpose complete On surface including clamps etc: 3/4" i/d | 1 | Rft | 495
60 | 15-02-a-03 | Supply and Erection PVC pipe for wiring purpose complete On surface including clamps etc: 1" i/d (from Panels to Battery Box and Switch to First Point) | 1 | Rft | 405
61 | 06-05-f | Plain Cement Concrete including placing, compacting, finishing & curing (Ratio 1:2:4) (1'x1'x1') Foundation for Solar Panels Structure) | 100 | Cft | 42
Total Cost of Scheduled Items (Rs.)
Add 3% above on Scheduled Item for District Kohat (Rs.)
Total Cost of Scheduled Items (Rs.)
G |  | BUILDING CIVIL WORKS NON-SCHEDULE
62 | NS-01 | Removal and disposing of plaster in complete all respect. | 1 | Sft | 1125
H |  | BUILDING SOLAR WORKS NON-SCHEDULE
63 | NS-02 | Supply and Erection of DC ENERGY EFFICIENT LED LIGHT BULBS (12 W) | 1 | No. | 36
64 | NS-03 | Supply and Erection of PWM Solar Light Charge Controller (40/ 50 Amps, (12/24 V) with all sort of electronic protections | 1 | No. | 9
65 | NS-04 | Supply, installation, testing & commissioning of the DC Circuit Breakers with all mounting accessories Along with enclouser complete in all respect) 2P, 32-A ABB or Chint | 1 | No | 18
Cost of Non-Schedule Items: Rs.
Total Cost of Schedule & Non-Schedule Items: Rs.
| NOTE : | Follow the solar solution for each room
|  | 160 Watt Panel |  | 2
|  | 12V, 50/ 55Ah Battery |  | 1
|  | PWM Charge Controller |  | 1
|  | DC LED Bulb |  | 4
|  | DC Fan |  | 2
Site No. 03
RV School PSG-302 Ghamkol, Kohat
A |  | 04 CLASS ROOMS,NEW VERANDAH,03 TOILETS REPAIR & 01 ROOM DISMANTLING WORK
1 | 03-18-a | Filling watering and ramming earth under floor with surplus earth from foundation etc. | 1000 | Cft | 90
2 | 03-25-b | Excavation in foundation of building, bridges etc complete : in ordinary soil. | 1000 | Cft | 280
3 | 04-02' | Dismantling stone masonry in mud mortar | 100 | Cft | 680
4 | 04-19-c | Dismantling : Plain Cement Concrete 1:2:4 | 100 | Cft | 110
5 | 04-24' | Dismantling roof of wooden planks & battens from any height | 100 | Sft | 1140
6 | 04-28-b | Stripping and stacking: GI sheet roofing | 100 | Sft | 250
7 | 04-45-b | Scraping : Ordinary distemper, oil bound distemper or paint off wall & Door,Window | 100 | Cft | 290
8 | 06-05-h | Plain Cement Concrete including placing, compacting, finishing & curing (Ratio 1:3:6) | 100 | Cft | 55
9 | 06-26-a-02 | Damp proof course of cem. conc. 1:2:4 including bitumen coat, 1 layer polythene & 1 coat bitumen (2" thick) | 100 | Sft | 15
10 | 07-04-a-04 | 1st class brick work in foundation and plinth in Cement, sand mortar 1:5 | 100 | Cft | 50
11 | 07-05-a-04 | 1st class brick work in ground floor Cement, sand mortar 1:5 | 100 | Cft | 615
12 | 09-46' | Providing and Laying Prestressed Roof of Slab/Girder, 2" thick PCC 1:2:4 with chicken mesh, polythene, mud, tar | 1 | Sft | 1600
13 | 10-15-d | Provide & lay topping of concrete 1:2:4, including surface finishing & dividing in panels : 2" thick | 100 | Sft | 700
14 | 11-09-b | Cement plaster 1:4 upto 20' height 1/2" thick | 100 | Sft | 4940
15 | 11-23-b-01 | White washing: Old surface : One coat | 100 | Sft | 7860
16 | 11-23-b-02 | White washing: Old surface : Two coats | 100 | Sft | 7860
17 | 13-02-c-01 | Painting old surfaces : Doors / windows any type First coat | 100 | Sft | 290
18 | 13-02-c-02 | Painting old surfaces : Doors / windows any type Each subsequent coat | 100 | Sft | 290
19 | 15-02-a-08 | Supply and Fixing PVC pipe for draining rain water (from roof) complete On surface including clamps etc: 4" i/d | 1 | Rft | 30
20 | 25-39-a-05 | Providing and fixing steel windows/Ventilator with openable glazed pannels, using beam section for frame 1-1/2" x 1" x 5/8" x 1/8", z-section for leaves 3/4" x 1" x 3/4" x 1/8", T- section sashes 1"x1"x1/8", glass panes, wooden screed for glazing embded over a thin layer of putty duly screwed with leaves, brass fittings holdfast, duly painted, complete in all respects, including all cost of material and labour etc. as per approved design and as directed by the engineer - in -charge Glass pane 5mm thick | 1 | Sft | 16
21 | 25-45-a | Supplying and Fixing 18 SWG MS Sheet Door with angle iron frame (1.5"x1.5"x1/8"), bolt, hinges, paint etc complete | 1 | Sft | 84
22 | 27-04 | Repairing & re-fixing of steel main gate ,doors/windows i/c holdfast, welding complete in all respects. | 1 | Sft | 56
B |  | PLUMBING WORK (03 TOILETS REPAIR)
23 | 14-03-b | Providing and Fixing glazed earthen ware WC squatting type with built-in foot rests complete in all respects : Coloured | 1 | Each | 3
24 | 14-05-a-06 | Providing and Fixing glazed earthen ware wash hand basin (WHB) complete size 56x40 cm (22"x16"), including bracket set, waste coupling, complete in all respects: Colour with pedestal (Normal Quality) | 1 | Each | 2
25 | 14-10-b | Providing and Fixing glazed earthen ware low down flushing cistern 3 gallons (13.63 Liters) capacity including bracket set, copper connection, etc. complete in all respects: Coloured | 1 | Each | 3
26 | 14-13 | Providing and fixing choricum plated soap dish complete. | 1 | Each | 3
27 | 14-15 | Providing and Fixing CP (chromium plated) toilet paper holder complete | 1 | Each | 3
28 | 14-22-b | Providing and fixing chromium plated CP stop-cock, heavy type : 1.5 cm (1/2") | 1 | Each | 3
29 | 14-24-b | Providing and fixing chromium plated (CP) bib-cock heavy duty of approved quality : 1.5 cm 1/2" | 1 | Each | 3
30 | 14-27-a | Providing and fixing chorimum plated (CP) mixing valve for wash hand basin (WHB), sink or shower of approved (Best) quality | 1 | Each | 2
31 | 14-31-b | Providing and Fixing cast iron (CI) floor trap approved quality including CI grating & concrete chamber all round : 4"x3" (100 mm x 75 mm) | 1 | Each | 3
32 | 14-32-b | Providing and Fixing 'P' trap of approved quality including GI grating & PCC chamber 4" (100 mm) glazed | 1 | Each | 3
33 | 14-33 | Providing and Fixing 4" gully trap of approved quality including cement concrete cost of PVC grating 6" x6" (150 x 150 mm) and masonry chamber 12"x12" (300 x 300 mm). | 1 | Each | 1
34 | 14-48-b | Providing and Fixing brass ball float valve of approved quality: 3/4" dia | 1 | Each | 1
35 | 14-55-e | Providing and Fixing GI pipe & including specials complete: 3/4" dia (light) | 1 | Rft | 70
36 | 14-55-f | Providing and Fixing GI pipe & including specials complete: 1/2" dia (light) | 1 | Rft | 35
37 | 14-69-b-01 | Supplying and Fixing Polyethylene Water Tank made from food grade FDA Certified raw material, 3 layers UV stablized, inert with water, anti-fungus and anti-bacterial and have a service life of more than 10 years : 200 gallons (Horizontal) | 1 | Each | 1
38 | 14-144-b | Supplying and Fixing UPVC soil waste and vent pipe class B : 4" dia | 1 | Rft | 35
39 | 14-144-c | Supplying and Fixing UPVC soil waste and vent pipe class B : 3" dia | 1 | Rft | 25
40 | 14-144-d | uPVC Soil, Waste and vent pipes conforming to ISO:3633 type "B" or BS-4514/5255 class "A", including imported rubber ring/solvent cement fittings, jointing, cutting, and breaking concrete/masonry and then making it good, applying painting, cleaning and testing etc. complete in all respects.(for sanitary drainage) : 2" dia | 1 | Rft | 10
C |  | CONSTRUCTION OF 01 NOS. NEW CLASS ROOM
41 | 03-18-a | Filling watering and ramming earth under floor with surplus earth from foundation etc. | 1000 | Cft | 290
42 | 03-25-b | Excavation in foundation of building, bridges etc complete : in ordinary soil. | 1000 | Cft | 640
43 | 06-02' | Dry rammed shingle brick ballast or stone ballast 1.5" to 2" guage | 100 | Cft | 120
44 | 06-05-h | Plain Cement Concrete including placing, compacting, finishing & curing (Ratio 1:3:6) | 100 | Cft | 90
45 | 06-05-i | Plain Cement Concrete including placing, compacting, finishing & curing (Ratio 1:4:8) | 100 | Cft | 120
46 | 06-07-a-03 | RCC including Precast/Prestressed slab, column, beam, lintel, girder etc. (1:2:4). | 100 | Cft | 7
47 | 06-08-c | Supply & fabricate M.S. reinforcement for cement concrete (Hot rolled deformed bars Grade 40) | 100 | kg | 13
48 | 06-26-a-02 | Damp proof course of cem. conc. 1:2:4 including bitumen coat, 1 layer polythene & 1 coat bitumen (2" thick) | 100 | Sft | 45
49 | 07-04-a-04 | 1st class brick work in foundation and plinth in Cement, sand mortar 1:5 | 100 | Cft | 230
50 | 07-05-a-04 | 1st class brick work in ground floor Cement, sand mortar 1:5 | 100 | Cft | 410
51 | 09-46' | Providing and Laying Prestressed Roof of Slab/Girder, 2" thick PCC 1:2:4 with chicken mesh, polythene, mud, tar | 1 | Sft | 445
52 | 10-15-d | Provide & lay topping of concrete 1:2:4, including surface finishing & dividing in panels : 2" thick | 100 | Sft | 385
53 | 11-09-b | Cement plaster 1:4 upto 20' height 1/2" thick | 100 | Sft | 770
54 | 11-18-b | Cement pointing struck joints, on walls, upto 20' height : Ratio 1:3 | 100 | Sft | 525
55 | 11-23-a-01 | White washing: New surface : One coat | 100 | Sft | 1160
56 | 11-23-a-02 | White washing: New surface : Two coat | 100 | Sft | 1160
57 | 11-29 | Extra cost of labour & material for red oxide pigment in cement pointing to match bricks | 100 | Sft | 525
58 | 12-61' | MS flat 1/2"x1/8" grill in windows of approved design | 1 | Sft | 20
59 | 15-02-a-08 | Supply and Fixing PVC pipe for draining rain water (from roof) complete On surface including clamps etc: 4" i/d | 1 | Rft | 10
60 | 25-39-a-05 | Providing and fixing steel windows/Ventilator with openable glazed pannels, using beam section for frame 1-1/2" x 1" x 5/8" x 1/8", z-section for leaves 3/4" x 1" x 3/4" x 1/8", T- section sashes 1"x1"x1/8", glass panes, wooden screed for glazing embded over a thin layer of putty duly screwed with leaves, brass fittings holdfast, duly painted, complete in all respects, including all cost of material and labour etc. as per approved design and as directed by the engineer - in -charge Glass pane 5mm thick | 1 | Sft | 20
61 | 25-45-a | Supplying and Fixing 18 SWG MS Sheet Door with angle iron frame (1.5"x1.5"x1/8"), bolt, hinges, paint etc complete | 1 | Sft | 28
62 | 28-15 | Pre anti Termite Treatment in the building mixed with water of mixing ratio as per the manufacturer's certified manual | 100 | Sft | 1030
D |  | BOUNDARY WALL & GATE (REPAIR WORK)
63 | 11-09-b | Cement plaster 1:4 upto 20' height 1/2" thick | 100 | Sft | 460
64 | 11-18-b | Cement pointing struck joints, on walls, upto 20' height : Ratio 1:3 | 100 | Sft | 415
65 | 11-23-b-01 | White washing: Old surface : One coat | 100 | Sft | 1220
66 | 11-23-b-02 | White washing: Old surface : Two coats | 100 | Sft | 1220
67 | 13-02-c-01 | Painting old surfaces : Gate any type First coat | 100 | Sft | 176
68 | 13-02-c-02 | Painting old surfaces : Gate any type Each subsequent coat | 100 | Sft | 176
69 | 25-60-b | Supply and fixing razor wire (1'-6" dia) consisting of 1-1/2"X1-1/2"X3/16" angle iron Y post 2'-6"long 6' to 8' center to ter embedded in concrete block of size 3"X9"X6" (PCC 1:2:4), at top of boundary wall including painting posts etc.Complete in all respects. | 1 | Rft | 40
70 | 27-04 | Repairing & re-fixing of steel main gate ,doors/windows i/c holdfast, welding complete in all respects. | 1 | Sft | 30
E |  | HAND WASH FACILITY
71 | 03-18-a | Filling watering and ramming earth under floor with surplus earth from foundation etc. | 1000 | Cft | 20
72 | 03-25-b | Excavation in foundation of building, bridges etc complete : in ordinary soil. | 1000 | Cft | 90
73 | 06-05-i | Plain Cement Concrete including placing, compacting, finishing & curing (Ratio 1:4:8) | 100 | Cft | 29
74 | 06-07-b-03 | RCC in raft foundation slab, base slab of column & ret. wall etc, not including in 06-06. (1:2:4) | 100 | Cft | 14
75 | 06-08-c | Supply & fabricate M.S. reinforcement for cement concrete (Hot rolled deformed bars Grade 40) | 100 | kg | 26
76 | 07-05-a-04 | 1st class brick work in ground floor Cement, sand mortar 1:5 | 100 | Cft | 115
77 | 10-39-a | Glazed tile 1/4" thick dado jointed in white cement complete : Ceramic Tile | 100 | Sft | 50
78 | 10-50-a | Providing and Fixing Ceramic Floor Tiles of approved quality of Size : 12" x 12" | 100 | Sft | 80
79 | 11-09-b | Cement plaster 1:4 upto 20' height 1/2" thick | 100 | Sft | 85
F |  | PLUMBING & SWERAGE WORKS
80 | 14-13 | Providing and fixing choricum plated soap dish complete. | 1 | Each | 5
81 | 14-24-b | Providing and fixing chromium plated (CP) bib-cock heavy duty of approved quality : 1.5 cm 1/2" | 1 | Each | 5
82 | 14-28-f | Providing and fixing gun metal peet / gate valve (screwed) 20 mm (3/4") dia of approved quality. | 1 | Each | 1
83 | 14-55-e | Providing and Fixing GI pipe & including specials complete: 3/4" dia (light) | 1 | Rft | 50
84 | 14-55-f | Providing and Fixing GI pipe & including specials complete: 1/2" dia (light) | 1 | Rft | 17
85 | 14-69-a-02 | Providing and fixing Fibre Glass , corrosion resistant, UV stablized WaterTank : 400 gallons | 1 | Each | 1
86 | 25-58-b | Providing and fixing of parking shed consisting ofCGI Sheet, tubular pipe frame (heavy) quality andcircular columns excluding cost of foundation. | 1 | Sft | 75
G |  | DRAIN WORK (P.C.C)
87 | 06-05-h | Plain Cement Concrete including placing, compacting, finishing & curing (Ratio 1:3:6) | 100 | Cft | 25
H |  | BUILDING ELECTRICAL SOLAR WORKS
88 | 26-01-b-01 | Supply and Erection PVC flexible pipe : 1" i/d (From Panel to Penel ) | 1 | Rft | 120
89 | 26-01-l-02 | Supply and Erection of DC CEILING FANS 48 inch 30-36 W (> 320 RPM with Speed Controller) | 1 | No. | 14
90 | 26-01-d-01 | Supply and Erection of Solar PV Module (Solar Panel) Mono-crystalline A-Grade (per Watt) (As per Approved Specifications) 6 no existing Panel will be used with new Panels | 1 | Watt | 1280
91 | 26-01-f-06 | Supply and Erection of Lithium LiFeP04 battery 6000 cycles & 5 Years Warranty per KWhr | 1 | KWhr | 4.2
92 | 26-01-g-01 | Supply and Erection 1x2.5 sq.mm flexible copper Cable | 1 | Rft | 1806
93 | 26-01-g-03 | Supply and Erection 1x6 sq.mm single core (XPLE/XPLO insulated/PCV sheathed) flexible copper cable | 1 | Rft | 520
94 | 26-01-h-01 | Supply and Erection MC4 connector (TUV Approved) | 1 | Pair | 6
95 | 26-01-h-02 | Supply and Erection MC4 Branch connector | 1 | Pair | 36
96 | 26-01-m-01 | Supply and Erection of hot dipped (80 microns Average) galvanized steel of minimum thickness of 12 SWG / 2.64 mm Channel / Pipe or 8 SWG / 4.06 mm Angle | 1 | Per Watt | 2240
97 | 26-01-o | Supply and Erection of BOX / STAND for Batteries SHS Inverter & Charge Controller | 1 | Watt | 2240
98 | 15-25 | Supply and Erection girder clamp hook, 5/8" dia.for hanging ceiling fans | 1 | Each | 14
99 | 15-27-f | Supply at site, installation, testing and commissioning of Six gang light control switches 10 Amps,one way, including appropriate size concealed MS, powder coated back box, complete in all respects. | 1 | Each | 7
I |  | CONDUITS & PIPES
100 | 15-02-a-02 | Supply and Erection PVC pipe for wiring purpose complete On surface including clamps etc: 3/4" i/d | 1 | Rft | 385
101 | 15-02-a-03 | Supply and Erection PVC pipe for wiring purpose complete On surface including clamps etc: 1" i/d (from Panels to Battery Box and Switch to First Point) | 1 | Rft | 315
102 | 06-05-f | Plain Cement Concrete including placing, compacting, finishing & curing (Ratio 1:2:4) (1'x1'x1') Foundation for Solar Panels Structure) | 100 | Cft | 36
Total Cost of Scheduled Items (Rs.)
Add 3% above on Scheduled Item for District Kohat (Rs.)
Total Cost of Scheduled Items (Rs.)
J |  | BUILDING CIVIL WORKS NON-SCHEDULE
103 | NS-01 | Removal and disposing of plaster in complete all respect. | 1 | Sft | 2470
K |  | BUILDING SOLAR WORKS NON-SCHEDULE
104 | NS-02 | Supply and Erection of DC ENERGY EFFICIENT LED LIGHT BULBS (12 W) | 1 | No. | 28
105 | NS-03 | Supply and Erection of PWM Solar Light Charge Controller (40/ 50 Amps, (12/24 V) with all sort of electronic protections | 1 | No. | 7
106 | NS-04 | Supply, installation, testing & commissioning of the DC Circuit Breakers with all mounting accessories Along with enclouser complete in all respect) 2P, 32-A ABB or Chint | 1 | No | 14
Cost of Non-Scheduled Items (Rs.)
Total Cost of Scheduled Items & Non-Scheduled Items (Rs.)
| NOTE : | Follow the solar solution for each room
|  | 160 Watt Panel |  | 2
|  | 12V, 50/ 55Ah Battery |  | 1
|  | PWM Charge Controller |  | 1
|  | DC LED Bulb |  | 4
|  | DC Fan |  | 2
Site No. 11
RV School PSC-276 Sheendand, Kohat
A |  | 02 TOILETS DISMANTLING WORK
1 | 04-12' | Dismantling brick work in mud mortar | 100 | Cft | 200
2 | 04-24' | Dismantling roof of wooden planks & battens from any height | 100 | Sft | 60
B |  | CONSTRUCTION OF 02 NOS. NEW TOILETS
3 | 03-18-a | Filling watering and ramming earth under floor with surplus earth from foundation etc. | 1000 | Cft | 110
4 | 03-25-b | Excavation in foundation of building, bridges etc complete : in ordinary soil. | 1000 | Cft | 170
5 | 06-05-f | Plain Cement Concrete including placing, compacting, finishing & curing (Ratio 1:2:4) | 100 | Cft | 15
6 | 06-05-h | Plain Cement Concrete including placing, compacting, finishing & curing (Ratio 1:3:6) | 100 | Cft | 35
7 | 06-07-a-03 | RCC including Precast/Prestressed slab, column, beam, lintel, girder etc. (1:2:4). | 100 | Cft | 8
8 | 06-08-c | Supply & fabricate M.S. reinforcement for cement concrete (Hot rolled deformed bars Grade 40) | 100 | kg | 15
9 | 06-26-a-02 | Damp proof course of cem. conc. 1:2:4 including bitumen coat, 1 layer polythene & 1 coat bitumen (2" thick) | 100 | Sft | 25
10 | 07-04-a-04 | 1st class brick work in foundation and plinth in Cement, sand mortar 1:5 | 100 | Cft | 85
11 | 07-05-a-04 | 1st class brick work in ground floor Cement, sand mortar 1:5 | 100 | Cft | 225
12 | 07-30' | Supplying and filling sand under floor or plugging in wells | 100 | Cft | 15
13 | 09-46' | Providing and Laying Prestressed Roof of Slab/Girder, 2" thick PCC 1:2:4 with chicken mesh, polythene, mud, tar | 1 | Sft | 104
14 | 10-39-a | Glazed tile 1/4" thick dado jointed in white cement complete : Ceramic Tile | 100 | Sft | 155
15 | 10-50-a | Providing and Fixing Ceramic Floor Tiles of approved quality of Size : 12" x 12" | 100 | Sft | 40
16 | 11-09-b | Cement plaster 1:4 upto 20' height 1/2" thick | 100 | Sft | 160
17 | 11-18-b | Cement pointing struck joints, on walls, upto 20' height : Ratio 1:3 | 100 | Sft | 290
18 | 11-23-a-01 | White washing: New surface : One coat | 100 | Sft | 240
19 | 11-23-a-02 | White washing: New surface : Two coat | 100 | Sft | 240
20 | 11-29 | Extra cost of labour & material for red oxide pigment in cement pointing to match bricks | 100 | Sft | 290
21 | 25-39-a-05 | Providing and fixing steel windows/Ventilator with openable glazed pannels, using beam section for frame 1-1/2" x 1" x 5/8" x 1/8", z-section for leaves 3/4" x 1" x 3/4" x 1/8", T- section sashes 1"x1"x1/8", glass panes, wooden screed for glazing embded over a thin layer of putty duly screwed with leaves, brass fittings holdfast, duly painted, complete in all respects, including all cost of material and labour etc. as per approved design and as directed by the engineer - in -charge Glass pane 5mm thick | 1 | Sft | 8
22 | 25-45-a | Supplying and Fixing 18 SWG MS Sheet Door with angle iron frame (1.5"x1.5"x1/8"), bolt, hinges, paint etc complete | 1 | Sft | 35
23 | 28-15 | Pre anti Termite Treatment in the building mixed with water of mixing ratio as per the manufacturer's certified manual | 100 | Sft | 270
C |  | PLUMBING WORKS
24 | 06-07-d-05 | Providing manhole size 24" x 18" (inside dimensions) as per approved design and specifications complete for 4" to 12" dia pipes upto 4 ft. (1.2 m) depth with 16" dia.Concrete Cover fixed in 4" thick RCC 1:2:4 slab (with 5 lbs per Cu.ft. or 80 kg/Cu.m of steel), burnt brick masonry walls 9" (225 mm) thick set in 1:3 cement sand mortar, 6" thick 1:3:6 cement concrete in foundation, 4" av. thickness 1:2:4 cement concrete in benching and 1/2" (13mm) thick cement sand plaster in 1:3 to all inside wall surfaces, channels and benching including making requisite number of main and branch channels but excluding the cost of excavation, back filling and disposal of excavated stuff | 1 | Each | 1
25 | 14-03-b | Providing and Fixing glazed earthen ware WC squatting type with built-in foot rests complete in all respects : Coloured | 1 | Each | 2
26 | 14-05-a-06 | Providing and Fixing glazed earthen ware wash hand basin (WHB) complete size 56x40 cm (22"x16"), including bracket set, waste coupling, complete in all respects: Colour with pedestal (Normal Quality) | 1 | Each | 2
27 | 14-10-b | Providing and Fixing glazed earthen ware low down flushing cistern 3 gallons (13.63 Liters) capacity including bracket set, copper connection, etc. complete in all respects: Coloured | 1 | Each | 2
28 | 14-13 | Providing and fixing choricum plated soap dish complete. | 1 | Each | 2
29 | 14-15 | Providing and Fixing CP (chromium plated) toilet paper holder complete | 1 | Each | 2
30 | 14-22-b | Providing and fixing chromium plated CP stop-cock, heavy type : 1.5 cm (1/2") | 1 | Each | 2
31 | 14-24-b | Providing and fixing chromium plated (CP) bib-cock heavy duty of approved quality : 1.5 cm 1/2" | 1 | Each | 2
32 | 14-27-a | Providing and fixing chorimum plated (CP) mixing valve for wash hand basin (WHB), sink or shower of approved (Best) quality | 1 | Each | 2
33 | 14-31-b | Providing and Fixing cast iron (CI) floor trap approved quality including CI grating & concrete chamber all round : 4"x3" (100 mm x 75 mm) | 1 | Each | 2
34 | 14-32-b | Providing and Fixing 'P' trap of approved quality including GI grating & PCC chamber 4" (100 mm) glazed | 1 | Each | 2
35 | 14-33 | Providing and Fixing 4" gully trap of approved quality including cement concrete cost of PVC grating 6" x6" (150 x 150 mm) and masonry chamber 12"x12" (300 x 300 mm). | 1 | Each | 1
36 | 14-37-c | Supply and Fixing cast iron (CI) manhole cover with frame etc (Heavey Type) of approved quality complete: 24" (610 mm) dia | 1 | Each | 1
37 | 14-48-b | Providing and Fixing brass ball float valve of approved quality: 3/4" dia | 1 | Each | 1
38 | 14-55-e | Providing and Fixing GI pipe & including specials complete: 3/4" dia (light) | 1 | Rft | 75
39 | 14-55-f | Providing and Fixing GI pipe & including specials complete: 1/2" dia (light) | 1 | Rft | 20
40 | 14-69-b-01 | Supplying and Fixing Polyethylene Water Tank made from food grade FDA Certified raw material, 3 layers UV stablized, inert with water, anti-fungus and anti-bacterial and have a service life of more than 10 years : 200 gallons (Horizontal) | 1 | Each | 1
41 | 14-144-b | Supplying and Fixing UPVC soil waste and vent pipe class B : 4" dia | 1 | Rft | 40
42 | 14-144-c | Supplying and Fixing UPVC soil waste and vent pipe class B : 3" dia | 1 | Rft | 25
43 | 14-144-d | uPVC Soil, Waste and vent pipes conforming to ISO:3633 type "B" or BS-4514/5255 class "A", including imported rubber ring/solvent cement fittings, jointing, cutting, and breaking concrete/masonry and then making it good, applying painting, cleaning and testing etc. complete in all respects.(for sanitary drainage) : 2" dia | 1 | Rft | 10
44 | 23-10 | Septic Tank (int.Size: 7'x2'x5') complete. | 1 | Each | 1
45 | 23-11 | Soakage Pit (6'dia x 15' deep) complete. | 1 | Each | 1
D |  | SOLAR WATER PUMP
46 | 24-41 | Conducting Elec: Resistivity survey of the area and furnishing its reports. | 1 | No | 1
47 | 24-05 | Collection and submission at approved water testing laboratory of two water samples in bottles from each bore hole for testing | 1 | Per Set | 1
48 | 24-02-a-05 | Drilling of Bore holes for tube well in all types of soil and soft rock except hard rock from ground level upto 328 ft depth (0m to 100m), including sinking, collection of 100 % corings and withdrawing of pipe, complete as per specifications.: Dia of Bore 8" (200 mm) i/d | 1 | Rft | 170
49 | 24-18-a-04 | Providing, laying, cutting, jointing, testing and disinfecting UPVC pressure pipeline in trenches (conforming to BS 3505 manufactured ) jointed with socket, elbow, tee, bend and plug bend etc.manufactured by the respective manufacturer complete as per specifications UPVC Pressure Pipes Class B (6 Bar) except excavation. 6" Nominal Pipe Size (NPS) | 1 | Rft | 110
50 | 24-09-a-01 | Providing and installing PVC Strainer BSS Class "B" of approved make \ quality in tubewell bore hole, including socket, special sockets, studs etc. complete as per specification:- 6" Nominal Pipe Size (NPS) (150mm) | 1 | Rft | 40
51 | 24-10-d-01 | Providing and installing PVC bail plug in tubewell BSS Class 'D' working pressure : 6"Nominal Pipe Size (NPS) (150 mm) | 1 | Each | 1
52 | 24-18-d-02 | Providing, laying, cutting, jointing, testing and disinfecting UPVC pressure pipeline in trenches (conforming to BS 3505 manufactured ) jointed with socket, elbow, tee, bend and plug bend etc.manufactured by the respective manufacturer complete as per specifications uPVC Pressure Pipes Class E (15 Bar) except excavation. 1" Nominal Pipe Size (NPS) | 1 | Rft | 150
53 | 24-14 | Shrouding with graded pack gravel 3/8" (10 mm) to 1/8" (3 mm) around tubewell in bore hole complete as per specification:- | 1 | Rft | 150
54 | 26-01-d-01 | Supply and Erection of Solar PV Module (Solar Panel) Mono-crystalline A-Grade (per Watt) (As per Approved Specifications) | 1 | Watt | 2400
55 | 26-01-m-01 | Supply and Erection of hot dipped (80 microns Average) galvanized steel of minimum thickness of 12 SWG / 2.64 mm Channel / Pipe or 8 SWG / 4.06 mm Angle | 1 | Watt | 2400
56 | 26-01-g-03 | Supply and Erection 1x6 sq.mm single core (XPLE/XPLO insulated/PCV sheathed) flexible copper cable | 1 | Rft | 75
57 | 26-01-n-02 | Supply and Erection of 1x1 ft 4mm Copper Earthing Plate | 1 | Watt | 2400
58 | 26-01-n-03 | Supply and Erection of Stainless Steel Nuts and Bolts | 1 | Watt | 2400
59 | 26-01-h-01 | Supply and Erection MC4 connector (TUV Approved) | 1 | Pair | 6
60 | 26-01-h-02 | Supply and Erection MC4 Branch connector | 1 | Pair | 10
61 | 26-01-k-02 | Supply installation and commissioning of DC Submersible (2HP (2000w), 50 meter head) | 1 | No | 1
E |  | HAND WASH FACILITY
62 | 03-18-a | Filling watering and ramming earth under floor with surplus earth from foundation etc. | 1000 | Cft | 20
63 | 03-25-b | Excavation in foundation of building, bridges etc complete : in ordinary soil. | 1000 | Cft | 90
64 | 06-05-i | Plain Cement Concrete including placing, compacting, finishing & curing (Ratio 1:4:8) | 100 | Cft | 29
65 | 06-07-b-03 | RCC in raft foundation slab, base slab of column & ret. wall etc, not including in 06-06. (1:2:4) | 100 | Cft | 14
66 | 06-08-c | Supply & fabricate M.S. reinforcement for cement concrete (Hot rolled deformed bars Grade 40) | 100 | kg | 26
67 | 07-05-a-04 | 1st class brick work in ground floor Cement, sand mortar 1:5 | 100 | Cft | 115
68 | 10-39-a | Glazed tile 1/4" thick dado jointed in white cement complete : Ceramic Tile | 100 | Sft | 50
69 | 10-50-a | Providing and Fixing Ceramic Floor Tiles of approved quality of Size : 12" x 12" | 100 | Sft | 80
70 | 11-09-b | Cement plaster 1:4 upto 20' height 1/2" thick | 100 | Sft | 85
F |  | PLUMBING & SWERAGE WORKS
71 | 14-13 | Providing and fixing choricum plated soap dish complete. | 1 | Each | 5
72 | 14-24-b | Providing and fixing chromium plated (CP) bib-cock heavy duty of approved quality : 1.5 cm 1/2" | 1 | Each | 5
73 | 14-28-f | Providing and fixing gun metal peet / gate valve (screwed) 20 mm (3/4") dia of approved quality. | 1 | Each | 1
74 | 14-55-e | Providing and Fixing GI pipe & including specials complete: 3/4" dia (light) | 1 | Rft | 65
75 | 14-55-f | Providing and Fixing GI pipe & including specials complete: 1/2" dia (light) | 1 | Rft | 17
76 | 14-69-a-02 | Providing and fixing Fibre Glass , corrosion resistant, UV stablized WaterTank : 400 gallons | 1 | Each | 1
77 | 25-58-b | Providing and fixing of parking shed consisting ofCGI Sheet, tubular pipe frame (heavy) quality andcircular columns excluding cost of foundation. | 1 | Sft | 75
G |  | BUILDING ELECTRICAL SOLAR WORKS:
78 | 26-01-b-01 | Supply and Erection PVC flexible pipe : 1" i/d (From Panel to Penel ) | 1 | Rft | 150
79 | 26-01-l-02 | Supply and Erection of DC CEILING FANS 48 inch 30-36 W (> 320 RPM with Speed Controller) | 1 | No. | 17
80 | 26-01-d-01 | Supply and Erection of Solar PV Module (Solar Panel) Mono-crystalline A-Grade (per Watt) (As per Approved Specifications) 4 no existing Panel will also be used) | 1 | Watt | 1760
81 | 26-01-f-06 | Supply and Erection of Lithium LiFeP04 battery 6000 cycles & 5 Years Warranty per KWhr | 1 | KWhr | 5.4
82 | 26-01-g-01 | Supply and Erection 1x2.5 sq.mm flexible copper Cable | 1 | Rft | 2322
83 | 26-01-g-03 | Supply and Erection 1x6 sq.mm single core (XPLE/XPLO insulated/PCV sheathed) flexible copper cable | 1 | Rft | 790
84 | 26-01-h-01 | Supply and Erection MC4 connector (TUV Approved) | 1 | Pair | 6
85 | 26-01-h-02 | Supply and Erection MC4 Branch connector | 1 | Pair | 25
86 | 26-01-m-01 | Supply and Erection of hot dipped (80 microns Average) galvanized steel of minimum thickness of 12 SWG / 2.64 mm Channel / Pipe or 8 SWG / 4.06 mm Angle (structure of 4 no existing Panel will be used) | 1 | Per Watt | 1760
87 | 26-01-o | Supply and Erection of BOX / STAND for Batteries SHS Inverter & Charge Controller | 1 | Watt | 2880
88 | 15-25 | Supply and Erection girder clamp hook, 5/8" dia.for hanging ceiling fans | 1 | Each | 17
89 | 15-27-f | Supply at site, installation, testing and commissioning of Six gang light control switches 10 Amps,one way, including appropriate size concealed MS, powder coated back box, complete in all respects. | 1 | Each | 9
H |  | CONDUITS & PIPES
90 | 15-02-a-02 | Supply and Erection PVC pipe for wiring purpose complete On surface including clamps etc: 3/4" i/d | 1 | Rft | 495
91 | 15-02-a-03 | Supply and Erection PVC pipe for wiring purpose complete On surface including clamps etc: 1" i/d (from Panels to Battery Box and Switch to First Point)) | 1 | Rft | 405
92 | 06-05-f | Plain Cement Concrete including placing, compacting, finishing & curing (Ratio 1:2:4) (1'x1'x1') Foundation for existing Solar Panels Structure) | 100 | Cft | 42
Total Cost of Scheduled Items (Rs.)
Add 3% above on Scheduled Item for District Kohat (Rs.)
Total Cost of Scheduled Items (Rs.)
I |  | BUILDING SOLAR WORKS NON-SCHEDULE
93 | NS-01 | Supply and Erection of DC ENERGY EFFICIENT LED LIGHT BULBS (12 W) | 1 | No. | 35
94 | NS-02 | Supply and Erection of PWM Solar Light Charge Controller (40/ 50 Amps, (12/24 V) with all sort of electronic protections | 1 | No. | 9
95 | NS-03 | Supply, installation, testing & commissioning of the DC Circuit Breakers with all mounting accessories Along with enclouser complete in all respect) 2P, 32-A ABB or Chint | 1 | No | 18
Cost of Non-Scheduled Items (Rs.)
Total Cost of Scheduled Items & Non-Scheduled Items (Rs.)
| NOTE : | Follow the solar solution for each room
|  | 160 Watt Panel |  | 2
|  | 12V, 50/ 55Ah Battery |  | 1
|  | PWM Charge Controller |  | 1
|  | DC LED Bulb |  | 4
|  | DC Fan |  | 2
Site No. 12
RV School PSC-187 Chichana, Kohat
A |  | 02 CLASS ROOMS REPAIR WORK
1 | 04-19-c | Dismantling : Plain Cement Concrete 1:2:4 | 100 | Cft | 80
2 | 04-24' | Dismantling roof of wooden planks & battens from any height | 100 | Sft | 310
3 | 04-45-b | Scraping : Ordinary distemper, oil bound distemper or paint off wall & Door,Window | 100 | Cft | 608
4 | 06-05-f | Plain Cement Concrete including placing,compacting, finishing & curing (Ratio 1:2:4) for roof treatment. | 100 | Cft | 50
5 | 07-05-a-04 | 1st class brick work in ground floor Cement, sand mortar 1:5 | 100 | Cft | 90
6 | 09-46' | Providing and Laying Prestressed Roof of Slab/Girder, 2" thick PCC 1:2:4 with chicken mesh, polythene, mud, tar | 1 | Sft | 310
7 | 10-15-d | Provide & lay topping of concrete 1:2:4, including surface finishing & dividing in panels : 2" thick | 100 | Sft | 480
8 | 11-09-b | Cement plaster 1:4 upto 20' height 1/2" thick | 100 | Sft | 2130
9 | 11-23-b-01 | White washing: Old surface : One coat | 100 | Sft | 6020
10 | 11-23-b-02 | White washing: Old surface : Two coats | 100 | Sft | 6020
11 | 13-02-c-01 | Painting old surfaces : Doors / windows any type First coat | 100 | Sft | 608
12 | 13-02-c-02 | Painting old surfaces : Doors / windows any type Each subsequent coat | 100 | Sft | 608
13 | 15-02-a-08 | Supply and Fixing PVC pipe for draining rain water (from roof) complete On surface including clamps etc: 4" i/d | 1 | Rft | 10
14 | 27-04 | Repairing & re-fixing of steel main gate ,doors/windows i/c holdfast, welding complete in all respects. | 1 | Sft | 56
15 | 28-18 | Providing and fixing with steel nails and washers, the chicken wire mesh of approved quality, at joint of concrete and masonry work (4" wide strip) before plastering etc complete. | 1 | Sft | 725
B |  | BOUNDARY WALL (REPAIR WORK)
16 | 07-05-a-04 | 1st class brick work in ground floor Cement, sand mortar 1:5 | 100 | Cft | 60
17 | 11-09-b | Cement plaster 1:4 upto 20' height 1/2" thick | 100 | Sft | 675
18 | 11-23-b-01 | White washing: Old surface : One coat | 100 | Sft | 3730
19 | 11-23-b-02 | White washing: Old surface : Two coats | 100 | Sft | 3730
20 | 14-69-b-02 | Supplying and Fixing Polyethylene Water Tank made from food grade FDA Certified raw material, 3 layers UV stablized, inert with water,anti-fungus and anti-bacterial and have a service life of more than 10 years : 400 gallons (Vertical) | 1 | Each | 1
C |  | BUILDING ELECTRICAL SOLAR WORKS
21 | 26-01-b-01 | Supply and Erection PVC flexible pipe : 1" i/d (From Panel to Penel ) | 1 | Rft | 75
22 | 26-01-l-02 | Supply and Erection of DC CEILING FANS 48 inch 30-36 W (> 320 RPM with Speed Controller) | 1 | No. | 8
23 | 26-01-d-01 | Supply and Erection of Solar PV Module (Solar Panel) Mono-crystalline A-Grade (per Watt) (As per Approved Specifications) 6 no existing Panel will be used with new Panels | 1 | Watt | 640
24 | 26-01-f-06 | Supply and Erection of Lithium LiFeP04 battery 6000 cycles & 5 Years Warranty per KWhr | 1 | KWhr | 2.4
25 | 26-01-g-01 | Supply and Erection 1x2.5 sq.mm flexible copper Cable | 1 | Rft | 1032
26 | 26-01-g-03 | Supply and Erection 1x6 sq.mm single core (XPLE/XPLO insulated/PCV sheathed) flexible copper cable | 1 | Rft | 310
27 | 26-01-h-01 | Supply and Erection MC4 connector (TUV Approved) | 1 | Pair | 2
28 | 26-01-h-02 | Supply and Erection MC4 Branch connector | 1 | Pair | 16
29 | 26-01-m-01 | Supply and Erection of hot dipped (80 microns Average) galvanized steel of minimum thickness of 12 SWG / 2.64 mm Channel / Pipe or 8 SWG / 4.06 mm Angle | 1 | Per Watt | 1280
30 | 26-01-o | Supply and Erection of BOX / STAND for Batteries SHS Inverter & Charge Controller | 1 | Watt | 1280
31 | 15-25 | Supply and Erection girder clamp hook, 5/8" dia.for hanging ceiling fans | 1 | Each | 8
32 | 15-27-f | Supply at site, installation, testing and commissioning of Six gang light control switches 10 Amps,one way, including appropriate size concealed MS, powder coated back box, complete in all respects. | 1 | Each | 4
D |  | CONDUITS & PIPES
33 | 15-02-a-02 | Supply and Erection PVC pipe for wiring purpose complete On surface including clamps etc: 3/4" i/d | 1 | Rft | 220
34 | 15-02-a-03 | Supply and Erection PVC pipe for wiring purpose complete On surface including clamps etc: 1" i/d (from Panels to Battery Box and Switch to First Point and Earthing on Top roof)) | 1 | Rft | 180
35 | 06-05-f | Plain Cement Concrete including placing, compacting, finishing & curing (Ratio 1:2:4) (1'x1'x1') Foundation for existing Solar Panels Structure) | 100 | Cft | 36
Total Cost of Scheduled Items (Rs.)
Add 3% above on Scheduled Item for District Kohat (Rs.)
Total Cost of Scheduled Items (Rs.)
E |  | BUILDING CIVIL WORKS NON-SCHEDULE
36 | NS-01 | Removal and disposing of plaster in complete all respect. | 1 | Sft | 2130
F |  | BUILDING SOLAR WORKS NON-SCHEDULE
37 | NS-02 | Supply and Erection of DC ENERGY EFFICIENT LED LIGHT BULBS (12 W) | 1 | No. | 16
38 | NS-03 | Supply and Erection of PWM Solar Light Charge Controller (40/ 50 Amps, (12/24 V) with all sort of electronic protections | 1 | No. | 4
39 | NS-04 | Supply, installation, testing & commissioning of the DC Circuit Breakers with all mounting accessories Along with enclouser complete in all respect) 2P, 32-A ABB or Chint | 1 | No | 8
Cost of Non-Scheduled Items (Rs.)
Total Cost of Scheduled Items & Non-Scheduled Items (Rs.)
| NOTE : | Follow the solar solution for each room
|  | 160 Watt Panel |  | 2
|  | 12V, 50/ 55Ah Battery |  | 1
|  | PWM Charge Controller |  | 1
|  | DC LED Bulb |  | 4
|  | DC Fan |  | 2
|  | MCB DP 32A DC |  | 2
Site No. 04
PSB-191 Gamkol, Kohat
A |  | BUILDING ELECTRICAL SOLAR WORKS
1 | 26-01-b-01 | Supply and Erection PVC flexible pipe : 1" i/d (From Panel to Penel ) | 1 | Rft | 120
2 | 26-01-l-02 | Supply and Erection of DC CEILING FANS 48 inch 30-36 W (> 320 RPM with Speed Controller) | 1 | No. | 14
3 | 26-01-d-01 | Supply and Erection of Solar PV Module (Solar Panel) Mono-crystalline A-Grade (per Watt) (As per Approved Specifications) 6 no existing Panel will be used with new Panels | 1 | Watt | 2880
4 | 26-01-f-06 | Supply and Erection of Lithium LiFeP04 battery 6000 cycles & 5 Years Warranty per KWhr | 1 | KWhr | 4.2
5 | 26-01-g-01 | Supply and Erection 1x2.5 sq.mm flexible copper Cable | 1 | Rft | 2064
6 | 26-01-g-03 | Supply and Erection 1x6 sq.mm single core (XPLE/XPLO insulated/PCV sheathed) flexible copper cable | 1 | Rft | 520
7 | 26-01-h-01 | Supply and Erection MC4 connector (TUV Approved) | 1 | Pair | 6
8 | 26-01-h-02 | Supply and Erection MC4 Branch connector | 1 | Pair | 20
9 | 26-01-m-01 | Supply and Erection of hot dipped (80 microns Average) galvanized steel of minimum thickness of 12 SWG / 2.64 mm Channel / Pipe or 8 SWG / 4.06 mm Angle | 1 | Per Watt | 2880
10 | 26-01-o | Supply and Erection of BOX / STAND for Batteries SHS Inverter & Charge Controller | 1 | Watt | 2880
11 | 15-25 | Supply and Erection girder clamp hook, 5/8" dia.for hanging ceiling fans | 1 | Each | 14
12 | 15-27-c | Supply at site, installation, testing and commissioning of Three gang light control switches 10 Amps,one way, including appropriate size concealed MS, powder coated back box, complete in all respects. | 1 | Each | 5
13 | 15-27-f | Supply at site, installation, testing and commissioning of Six gang light control switches 10 Amps,one way, including appropriate size concealed MS, powder coated back box, complete in all respects. | 1 | Each | 7
B |  | CONDUITS & PIPES
14 | 15-02-a-02 | Supply and Erection PVC pipe for wiring purpose complete On surface including clamps etc: 3/4" i/d | 1 | Rft | 385
15 | 15-02-a-03 | Supply and Erection PVC pipe for wiring purpose complete On surface including clamps etc: 1" i/d (from Panels to Battery Box and Switch to First Point) | 1 | Rft | 315
16 | 06-05-f | Plain Cement Concrete including placing, compacting, finishing & curing (Ratio 1:2:4) (1'x1'x1') Foundation for Solar Panels Structure) | 100 | Cft | 36
Total Cost of Scheduled Items (Rs.)
Add 3% above on Scheduled Item for District Kohat (Rs.)
Total Cost of Scheduled Items (Rs.)
C |  | BUILDING SOLAR WORKS NON-SCHEDULE
17 | NS-01 | Supply and Erection of DC ENERGY EFFICIENT LED LIGHT BULBS (12 W) | 1 | No. | 30
18 | NS-02 | Supply and Erection of PWM Solar Light Charge Controller (40/ 50 Amps, (12/24 V) with all sort of electronic protections | 1 | No. | 7
19 | NS-03 | Supply, installation, testing & commissioning of the DC Circuit Breakers with all mounting accessories Along with enclouser complete in all respect) 2P, 32-A ABB or Chint | 1 | No | 14
Cost of Non-Scheduled Items (Rs.)
Total Cost of Scheduled Items & Non-Scheduled Items (Rs.)
| NOTE : | Follow the solar solution
|  | 160 Watt Panel |  | 2 | class room 5 no
|  | 160 Watt Panel |  | 2 | small class room 2 no
|  | 160 Watt Panel |  | 2 | small class room 2 no
|  | 12V, 50/ 55Ah Battery |  | 1
|  | PWM Charge Controller |  | 1
|  | DC LED Bulb |  | 4
|  | DC Fan |  | 2
Site No. 08
RVA Office Ghulam Banda, Kohat
A |  | 03 ROOMS,02 TOILETS REPAIR
1 | 04-19-c | Dismantling : Plain Cement Concrete 1:2:4 | 100 | Cft | 250
2 | 04-45-b | Scraping : Ordinary distemper, oil bound distemper or paint off wall & Door,Window | 100 | Cft | 280
3 | 07-05-a-04 | 1st class brick work in ground floor Cement, sand mortar 1:5 | 100 | Cft | 175
4 | 10-15-d | Provide & lay topping of concrete 1:2:4, including surface finishing & dividing in panels : 2" thick | 100 | Sft | 1010
5 | 10-39-a | Glazed tile 1/4" thick dado jointed in white cement complete : Ceramic Tile | 100 | Sft | 210
6 | 10-50-a | Providing and Fixing Ceramic Floor Tiles of approved quality of Size : 12" x 12" | 100 | Sft | 70
7 | 11-09-b | Cement plaster 1:4 upto 20' height 1/2" thick | 100 | Sft | 1655
8 | 11-23-b-01 | White washing: Old surface : One coat | 100 | Sft | 4320
9 | 11-23-b-02 | White washing: Old surface : Two coats | 100 | Sft | 4320
10 | 13-02-c-01 | Painting old surfaces : Doors / windows any type First coat | 100 | Sft | 280
11 | 13-02-c-02 | Painting old surfaces : Doors / windows any type Each subsequent coat | 100 | Sft | 280
12 | 25-39-a-05 | Providing and fixing steel windows/Ventilator with openable glazed pannels, using beam section for frame 1-1/2" x 1" x 5/8" x 1/8", z-section for leaves 3/4" x 1" x 3/4" x 1/8", T- section sashes 1"x1"x1/8", glass panes, wooden screed for glazing embded over a thin layer of putty duly screwed with leaves, brass fittings holdfast, duly painted, complete in all respects, including all cost of material and labour etc. as per approved design and as directed by the engineer - in -charge Glass pane 5mm thick | 1 | Sft | 9
13 | 25-45-a | Supplying and Fixing 18 SWG MS Sheet Door with angle iron frame (1.5"x1.5"x1/8"), bolt, hinges, paint etc complete | 1 | Sft | 39
14 | 27-04 | Repairing & re-fixing of steel main gate ,doors/windows i/c holdfast, welding complete in all respects. | 1 | Sft | 70
B |  | PLUMBING WORK (02 TOILETS REPAIR)
15 | 06-07-d-05 | Providing manhole size 24" x 18" (inside dimensions) as per approved design and specifications complete for 4" to 12" dia pipes upto 4 ft. (1.2 m) depth with 16" dia.Concrete Cover fixed in 4" thick RCC 1:2:4 slab (with 5 lbs per Cu.ft. or 80 kg/Cu.m of steel), burnt brick masonry walls 9" (225 mm) thick set in 1:3 cement sand mortar, 6" thick 1:3:6 cement concrete in foundation, 4" av. thickness 1:2:4 cement concrete in benching and 1/2" (13mm) thick cement sand plaster in 1:3 to all inside wall surfaces, channels and benching including making requisite number of main and branch channels but excluding the cost of excavation, back filling and disposal of excavated stuff | 1 | Each | 1
16 | 14-03-b | Providing and Fixing glazed earthen ware WC squatting type with built-in foot rests complete in all respects : Coloured | 1 | Each | 2
17 | 14-05-a-06 | Providing and Fixing glazed earthen ware wash hand basin (WHB) complete size 56x40 cm (22"x16"), including bracket set, waste coupling, complete in all respects: Colour with pedestal (Normal Quality) | 1 | Each | 2
18 | 14-10-b | Providing and Fixing glazed earthen ware low down flushing cistern 3 gallons (13.63 Liters) capacity including bracket set, copper connection, etc. complete in all respects: Coloured | 1 | Each | 2
19 | 14-13 | Providing and fixing choricum plated soap dish complete. | 1 | Each | 2
20 | 14-15 | Providing and Fixing CP (chromium plated) toilet paper holder complete | 1 | Each | 2
21 | 14-22-b | Providing and fixing chromium plated CP stop-cock, heavy type : 1.5 cm (1/2") | 1 | Each | 3
22 | 14-24-b | Providing and fixing chromium plated (CP) bib-cock heavy duty of approved quality : 1.5 cm 1/2" | 1 | Each | 2
23 | 14-27-a | Providing and fixing chorimum plated (CP) mixing valve for wash hand basin (WHB), sink or shower of approved (Best) quality | 1 | Each | 2
24 | 14-31-b | Providing and Fixing cast iron (CI) floor trap approved quality including CI grating & concrete chamber all round : 4"x3" (100 mm x 75 mm) | 1 | Each | 2
25 | 14-32-b | Providing and Fixing 'P' trap of approved quality including GI grating & PCC chamber 4" (100 mm) glazed | 1 | Each | 2
26 | 14-33 | Providing and Fixing 4" gully trap of approved quality including cement concrete cost of PVC grating 6" x6" (150 x 150 mm) and masonry chamber 12"x12" (300 x 300 mm). | 1 | Each | 1
27 | 14-37-c | Supply and Fixing cast iron (CI) manhole cover with frame etc (Heavey Type) of approved quality complete: 24" (610 mm) dia | 1 | Each | 1
28 | 14-48-b | Providing and Fixing brass ball float valve of approved quality: 3/4" dia | 1 | Each | 1
29 | 14-55-e | Providing and Fixing GI pipe & including specials complete: 3/4" dia (light) | 1 | Rft | 100
30 | 14-55-f | Providing and Fixing GI pipe & including specials complete: 1/2" dia (light) | 1 | Rft | 35
31 | 14-69-b-01 | Supplying and Fixing Polyethylene Water Tank made from food grade FDA Certified raw material, 3 layers UV stablized, inert with water, anti-fungus and anti-bacterial and have a service life of more than 10 years : 200 gallons (Horizontal) | 1 | Each | 1
32 | 14-144-b | Supplying and Fixing UPVC soil waste and vent pipe class B : 4" dia | 1 | Rft | 45
33 | 14-144-c | Supplying and Fixing UPVC soil waste and vent pipe class B : 3" dia | 1 | Rft | 30
34 | 14-144-d | uPVC Soil, Waste and vent pipes conforming to ISO:3633 type "B" or BS-4514/5255 class "A", including imported rubber ring/solvent cement fittings, jointing, cutting, and breaking concrete/masonry and then making it good, applying painting, cleaning and testing etc. complete in all respects.(for sanitary drainage) : 2" dia | 1 | Rft | 10
35 | 23-10 | Septic Tank (int.Size: 7'x2'x5') complete. | 1 | Each | 1
36 | 23-11 | Soakage Pit (6'dia x 15' deep) complete. | 1 | Each | 1
C |  | CONSTRUCTION OF 01 NOS. NEW CLASS ROOM
37 | 03-18-a | Filling watering and ramming earth under floor with surplus earth from foundation etc. | 1000 | Cft | 500
38 | 03-25-b | Excavation in foundation of building, bridges etc complete : in ordinary soil. | 1000 | Cft | 990
39 | 06-02' | Dry rammed shingle brick ballast or stone ballast 1.5" to 2" guage | 100 | Cft | 220
40 | 06-05-h | Plain Cement Concrete including placing, compacting, finishing & curing (Ratio 1:3:6) | 100 | Cft | 140
41 | 06-05-i | Plain Cement Concrete including placing, compacting, finishing & curing (Ratio 1:4:8) | 100 | Cft | 220
42 | 06-07-a-03 | RCC including Precast/Prestressed slab, column, beam, lintel, girder etc. (1:2:4). | 100 | Cft | 18
43 | 06-08-c | Supply & fabricate M.S. reinforcement for cement concrete (Hot rolled deformed bars Grade 40) | 100 | kg | 33
44 | 06-26-a-02 | Damp proof course of cem. conc. 1:2:4 including bitumen coat, 1 layer polythene & 1 coat bitumen (2" thick) | 100 | Sft | 80
45 | 07-04-a-04 | 1st class brick work in foundation and plinth in Cement, sand mortar 1:5 | 100 | Cft | 400
46 | 07-05-a-04 | 1st class brick work in ground floor Cement, sand mortar 1:5 | 100 | Cft | 700
47 | 09-46' | Providing and Laying Prestressed Roof of Slab/Girder, 2" thick PCC 1:2:4 with chicken mesh, polythene, mud, tar | 1 | Sft | 735
48 | 10-15-d | Provide & lay topping of concrete 1:2:4, including surface finishing & dividing in panels : 2" thick | 100 | Sft | 660
49 | 11-09-b | Cement plaster 1:4 upto 20' height 1/2" thick | 100 | Sft | 1035
50 | 11-18-b | Cement pointing struck joints, on walls, upto 20' height : Ratio 1:3 | 100 | Sft | 800
51 | 11-23-a-01 | White washing: New surface : One coat | 100 | Sft | 1700
52 | 11-23-a-02 | White washing: New surface : Two coat | 100 | Sft | 1700
53 | 11-29 | Extra cost of labour & material for red oxide pigment in cement pointing to match bricks | 100 | Sft | 800
54 | 12-61' | MS flat 1/2"x1/8" grill in windows of approved design | 1 | Sft | 80
55 | 15-02-a-08 | Supply and Fixing PVC pipe for draining rain water (from roof) complete On surface including clamps etc: 4" i/d | 1 | Rft | 10
56 | 25-39-a-05 | Providing and fixing steel windows/Ventilator with openable glazed pannels, using beam section for frame 1-1/2" x 1" x 5/8" x 1/8", z-section for leaves 3/4" x 1" x 3/4" x 1/8", T- section sashes 1"x1"x1/8", glass panes, wooden screed for glazing embded over a thin layer of putty duly screwed with leaves, brass fittings holdfast, duly painted, complete in all respects, including all cost of material and labour etc. as per approved design and as directed by the engineer - in -charge Glass pane 5mm thick | 1 | Sft | 80
57 | 25-45-a | Supplying and Fixing 18 SWG MS Sheet Door with angle iron frame (1.5"x1.5"x1/8"), bolt, hinges, paint etc complete | 1 | Sft | 28
58 | 28-15 | Pre anti Termite Treatment in the building mixed with water of mixing ratio as per the manufacturer's certified manual | 100 | Sft | 1400
D |  | FANS & EXHAUST FANS
59 | 15-68-b | Supply and Erection best quality AC ceiling fan complete with GI rod, canopy, blades & regulator: 48" sweep. | 1 | Each | 10
60 | 15-69-a | Supply and Erection best quality exhaust fan complete with shutter & regulator : 12"sweep | 1 | Each | 1
61 | 15-25 | Supply and Erection girder clamp hook, 5/8" dia.for hanging ceiling fans. | 1 | Each | 10
E |  | LT CABLES CONDUITS & PIPES
62 | 15-02-a-02 | Supply and Erection PVC pipe for wiring purpose complete On surface including clamps etc: 3/4" i/d | 1 | Rft | 450
63 | 15-79-d | PVC conduit for surface wiring (duraduct) 2" including all charges for nail screws etc | 1 | Rft. | 50
F |  | WIRING ACCESSORIES
64 | 15-127-a | Supply at site, installation, testing and commissioning of one gang light control switches 10 Amps, 250 Volts one way, including appropriate size concealed MS, powder coated back box, complete in all respects | 1 | No. | 3
65 | 15-127-b | Supply at site, installation, testing and commissioning of two gang light control switches 10 Amps, 250 Volts one way, including appropriate size concealed MS, powder coated back box, complete in all respects | 1 | No. | 1
66 | 15-127-d | Supply at site, installation, testing and commissioning of four gang light control switches 10 Amps, 250 Volts one way, including appropriate size concealed MS, powder coated back box, complete in all respects | 1 | No. | 1
67 | 15-127-f | Supply at site, installation, testing and commissioning of Six gang light control switches 10 Amps, 250 Volts one way, including appropriate size concealed MS, powder coated back box, complete in all respects | 1 | No. | 4
68 | 15-156 | Supply, Installation, Connecting, testing and commissioning of 400 watt Fan dimmer, polycarbonate flame retardant with fancy gang plate fixed on die fabricated poweder coated metal board recessed in wall or column , Complete in all respects | 1 | No. | 4
69 | 15-155-c | Supply, installation, connecting, testing & commissioning of flush type 13 Amps 3-pin simplex outlet with 3 pin switch and socket combine unit with neon bulb fixed on plastic or fiber top covered, including 14 SWG metal board with earth | 1 | No. | 10
G |  | WIRING IN CONCEALED CONDUITS
70 | 15-06-a | Supply and Erection single core PVC insulated+sheathed copper conductor 250/440 V grade cable : 3/0.029"(1.5mm2). | 1 | Rft | 1150
71 | 15-06-c | Supply and Erection single core PVC insulated+sheathed copper conductor 250/440 V grade cable : 7/0.029"(2.5mm2) . | 1 | Rft | 490
72 | 15-02-b-02 | Supply and Erection PVC pipe for wiring purpose complete Recessed in walls including chase etc : 3/4" i/d (for wiring) | 1 | Rft. | 500
H |  | LIGHT FIXTURES
73 | 15-36-m-03 | Supply & Erection of CFL 18 Watt | 1 | No. | 20
I |  | SOLAR SYSTEM (PHOTOVOLTAIC)
74 | 26-01-d-01 | Supply and Erection of Solar PV Module (Solar Panel) Mono-crystalline A-Grade (per Watt) (As per Approved Specifications) | 1 | Watt | 3000
75 | 26-01-m-01 | Supply and Erection of hot dipped (80 microns Average) galvanized steel of minimum thickness of 12 SWG / 2.64 mm Channel / Pipe or 8 SWG / 4.06 mm Angle | 1 | Watt | 3000
76 | 26-01-i-05 | Supply and Erection of Hybrid inverter off Grid | 1 | Per Watt | 3000
77 | 26-01-f-06 | Supply and Erection of 12 V Lithium LiFeP04 battery per KWhr | 1 | KWhr | 3
78 | 26-01-o | Supply and Erection of BOX / STAND for Batteries SHS Inverter & Charge Controller | 1 | Watt | 3000
79 | 26-01-g-04 | Supply and Erection 1x10 sq.mm flexible copper cable | 1 | Rft. | 200
80 | 26-01-g-05 | Supply and Erection 1x16sq.mm Copper cable | 1 | Rft. | 50
81 | 26-01-n-02 | Supply and Erection of 1x1 ft 4mm Copper Earthing Plate | 1 | Watt | 3000
82 | 6-01-n-03 | Supply and Erection of Stainless Steel Nuts and Bolts | 1 | Watt | 3000
83 | 26-01-h-01 | Supply and Erection MC4 connector (TUV Approved) | 1 | Pair | 6
84 | 26-01-h-02 | Supply and Erection MC4 Branch connector | 1 | Pair | 12
85 | 15-105-a | Supply & erection of Earth Rod | 1 | Each | 2
86 | 15-105-b | Supply & erection of Earthing wire GSL 6 mm | 1 | kg | 5
Total Cost of Scheduled Items (Rs.)
Add 3% above on Scheduled Item for District Kohat (Rs.)
Total Cost of Scheduled Items (Rs.)
J |  | BUILDING CIVIL WORKS NON-SCHEDULE
87 | NS-01 | Removal and disposing of plaster in complete all respect. | 1 | Sft | 827.5
K |  | BUILDING SOLAR WORKS NON-SCHEDULE
88 | NS-02 | Supply, installation, testing & commissioning of the DC Circuit Breakers with all mounting accessories Along with enclouser complete in all respect) 2P, 40-A CHINTor ABB | 1 | No | 2
89 | NS-03 | Providing and fixing Lightning Arrestor 1" Copper rod 6ft long with 4'' Bowl five spikes complete in all respect (above top structure level) | 1 | No. | 1
90 | NS-04 | Providing and fixing Earth Connecting Point 8"x1.5"x 6-8mm insulators with complete Accessories. | 1 | No | 2
91 | NS-05 | Supply, installation, testing and commissioning of the following items of work, including all labour, tools, plant, accessories, etc. required for completion of each item as per specifications and as approved by the Engineer.
LT DISTRIBUTION BOARD
(Ref. Specification Section-8001, 8133)
92 | NS-06 | LT 415V AC Main DB/Sub-Main DBs shall be made from 16 SWG sheet steel, while all other DBs must be of 16SWG. This shall be designed, fabricated and manufactured as a free standing floor type. The sheet metal work shall be cleaned down to bare shining metal degreased, derusted and painted with TWO base coats of antirust RED paint. The sheet metal work shall be finished in TWO coats of powder paint. The color and shade shall be as approved by the Engineer. The distribution Board shall be complete with all internal wirings, tags, identification labels, TPN and E copper busbars, accessories etc. The DB should be provided with the armored glands. The bus-bars shall be insulated in RED, YELLOW, BLUE and BLACK insulations. The insulation shall be heat shrinkable type or as directed by the Engineer.
INCOMING (MAIN Supply)
1 No. 40 Amps DP MCB RC=15KA
02 Nos. 2 Amps Protection fuses.
01 No. VSS
01 No. 0-500 Volts AC Analog Voltmeter
02 Nos. R- Indication lamps
01 Nos. Cu Bus Bars complete with
Nut & bolts, washers/ insulation.
01 Nos. Earth Bus Bar
01 Nos. Neutral Bus Bar
OUTGOINGS
12 Nos. 10 Amps SP MCB RC-6kA.
|  | 2 Nos. 20 Amps SP MCB RC-6kA. | 1 | Job | 1
Cost of Non-Scheduled Items (Rs.)
Total Cost of Scheduled Items & Non-Scheduled Items (Rs.)
RECOMMENDATION
1 No 3KW Single Phase Inverter
3KW Solar Panel
3kwh Battery Backup
Site No. 09
Drain & Street Oblan, Kohat
Left Side Of Road
A |  | DRAIN WORK
1 | 03-25-b | Excavation in foundation of building, bridges,drain etc complete : in ordinary soil. | 1000 | Cft | 4150
2 | 06-05-f | Plain Cement Concrete including placing, compacting, finishing & curing (Ratio 1:2:4) | 100 | Cft | 3070
3 | 06-46-b | Plain Cement Concrete including placing,compacting, finishing & curing (Ratio 1:2:4)Erection and removal of Form work with Wood Surface Finshing for RCC or Plain cement Concrete in any shape - Position /Vertical | 100 | Sft | 3710
4 | 23-03-a-01 | Providing & laying R.C.C. pipe sewers, moulded with cement concrete 1:1-1/2:3 conforming to ASTM specification C-76-79, Class II, Wall B,including carriage, lowering in trenches to correct alignment and grade, jointing with rubber ring,cutting pipes where necessary, testing, etc.complete:-12" i/d, wall thickness 2". | 1 | Rft | 100
5 | 23-03-a-03 | Providing & laying R.C.C. pipe sewers, moulded with cement concrete 1:1-1/2:3 conforming to ASTM specification C-76-79, Class II, Wall B, including carriage, lowering in trenches to correct alignment and grade, jointing with rubber ring, cutting pipes where necessary, testing, etc. complete:- 18" i/d, wall thickness 2.5". | 1 | Rft | 150
6 | 23-03-a-05 | Providing & laying R.C.C. pipe sewers, moulded with cement concrete 1:1-1/2:3 conforming to ASTM specification C-76-79, Class II, Wall B, including carriage, lowering in trenches to correct alignment and grade, jointing with rubber ring,cutting pipes where necessary, testing, etc.complete:- 24" i/d, wall thickness 3". | 1 | Rft | 50
B |  | STREET WORK
7 | 03-70-a | Formation of Embankment from Roadway Excavation in Common Material including compaction Modified AASHTO 90% by power roller. | 1000 | Cft | 9300
8 | 06-02' | Dry rammed shingle brick ballast or stone ballast 1.5" to 2" guage | 100 | Cft | 3985
9 | 06-05-f | Plain Cement Concrete including placing, compacting, finishing & curing (Ratio 1:2:4) | 100 | Cft | 7965
Right Side Of Road
C |  | DRAIN WORK
10 | 03-25-b | Excavation in foundation of building, bridges,drain etc complete : in ordinary soil. | 1000 | Cft | 11350
11 | 06-05-f | Plain Cement Concrete including placing, compacting, finishing & curing (Ratio 1:2:4) | 100 | Cft | 8425
12 | 06-46-b | Plain Cement Concrete including placing,compacting, finishing & curing (Ratio 1:2:4)Erection and removal of Form work with Wood Surface Finshing for RCC or Plain cement Concrete in any shape - Position /Vertical | 100 | Sft | 8675
13 | 23-03-a-01 | Providing & laying R.C.C. pipe sewers, moulded with cement concrete 1:1-1/2:3 conforming to ASTM specification C-76-79, Class II, Wall B,including carriage, lowering in trenches to correct alignment and grade, jointing with rubber ring,cutting pipes where necessary, testing, etc.complete:-12" i/d, wall thickness 2". | 1 | Rft | 250
14 | 23-03-a-03 | Providing & laying R.C.C. pipe sewers, moulded with cement concrete 1:1-1/2:3 conforming to ASTM specification C-76-79, Class II, Wall B, including carriage, lowering in trenches to correct alignment and grade, jointing with rubber ring, cutting pipes where necessary, testing, etc. complete:- 18" i/d, wall thickness 2.5". | 1 | Rft | 300
15 | 23-03-a-05 | Providing & laying R.C.C. pipe sewers, moulded with cement concrete 1:1-1/2:3 conforming to ASTM specification C-76-79, Class II, Wall B, including carriage, lowering in trenches to correct alignment and grade, jointing with rubber ring,cutting pipes where necessary, testing, etc.complete:- 24" i/d, wall thickness 3". | 1 | Rft | 100
D |  | STREET WORK
16 | 03-70-a | Formation of Embankment from Roadway Excavation in Common Material including compaction Modified AASHTO 90% by power roller. | 1000 | Cft | 23760
17 | 06-02' | Dry rammed shingle brick ballast or stone ballast 1.5" to 2" guage | 100 | Cft | 10180
18 | 06-05-f | Plain Cement Concrete including placing, compacting, finishing & curing (Ratio 1:2:4) | 100 | Cft | 20365
Total Cost of Scheduled Items (Rs.)
Add 3% above on Scheduled Item for District Kohat (Rs.)
Total Cost of Scheduled Items (Rs.)
Site No. 10
Drain & Street Ghulam Banda, Kohat
A |  | DRAIN WORK
1 | 03-25-b | Excavation in foundation of building, bridges,drain etc complete : in ordinary soil. | 1000 | Cft | 11740
2 | 06-05-f | Plain Cement Concrete including placing, compacting, finishing & curing (Ratio 1:2:4) | 100 | Cft | 8700
3 | 06-46-b | Plain Cement Concrete including placing,compacting, finishing & curing (Ratio 1:2:4)Erection and removal of Form work with Wood Surface Finshing for RCC or Plain cement Concrete in any shape - Position /Vertical | 100 | Sft | 8975
4 | 23-03-a-01 | Providing & laying R.C.C. pipe sewers, moulded with cement concrete 1:1-1/2:3 conforming to ASTM specification C-76-79, Class II, Wall B,including carriage, lowering in trenches to correct alignment and grade, jointing with rubber ring,cutting pipes where necessary, testing, etc.complete:-12" i/d, wall thickness 2". | 1 | Rft | 250
5 | 23-03-a-03 | Providing & laying R.C.C. pipe sewers, moulded with cement concrete 1:1-1/2:3 conforming to ASTM specification C-76-79, Class II, Wall B, including carriage, lowering in trenches to correct alignment and grade, jointing with rubber ring, cutting pipes where necessary, testing, etc. complete:- 18" i/d, wall thickness 2.5". | 1 | Rft | 350
6 | 23-03-a-05 | Providing & laying R.C.C. pipe sewers, moulded with cement concrete 1:1-1/2:3 conforming to ASTM specification C-76-79, Class II, Wall B, including carriage, lowering in trenches to correct alignment and grade, jointing with rubber ring,cutting pipes where necessary, testing, etc.complete:- 24" i/d, wall thickness 3". | 1 | Rft | 70
B |  | STREET WORK
7 | 03-70-a | Formation of Embankment from Roadway Excavation in Common Material including compaction Modified AASHTO 90% by power roller. | 1000 | Cft | 26790
8 | 06-02' | Dry rammed shingle brick ballast or stone ballast 1.5" to 2" guage | 100 | Cft | 11480
9 | 06-05-f | Plain Cement Concrete including placing, compacting, finishing & curing (Ratio 1:2:4) | 100 | Cft | 22960
Total Cost of Scheduled Items (Rs.)
Add 3% above on Scheduled Item for District Kohat (Rs.)
Total Cost of Scheduled Items (Rs.)
Site No. 02
RV Community Solar Water Bore Ghamkol-03, Kohat
A |  | SOLAR WATER PUMP
1 | 24-05 | Collection and submission at approved water testing laboratory of two water samples in bottles from each bore hole for testing | 1 | Per Set | 1
2 | 24-02-a-05 | Drilling of Bore holes for tube well in all types of soil and soft rock except hard rock from ground level upto 328 ft depth (0m to 100m), including sinking, collection of 100 % corings and withdrawing of pipe, complete as per specifications.: Dia of Bore 8" (200 mm) i/d | 1 | Rft | 190
3 | 24-18-a-04 | Providing, laying, cutting, jointing, testing and disinfecting UPVC pressure pipeline in trenches (conforming to BS 3505 manufactured ) jointed with socket, elbow, tee, bend and plug bend etc.manufactured by the respective manufacturer complete as per specifications UPVC Pressure Pipes Class B (6 Bar) except excavation. 6" Nominal Pipe Size (NPS) | 1 | Rft | 130
4 | 24-09-a-01 | Providing and installing PVC Strainer BSS Class "B" of approved make \ quality in tubewell bore hole, including socket, special sockets, studs etc. complete as per specification:- 6" Nominal Pipe Size (NPS) (150mm) | 1 | Rft | 40
5 | 24-10-d-01 | Providing and installing PVC bail plug in tubewell BSS Class 'D' working pressure : 6"Nominal Pipe Size (NPS) (150 mm) | 1 | Each | 1
6 | 24-18-d-02 | Providing, laying, cutting, jointing, testing and disinfecting UPVC pressure pipeline in trenches (conforming to BS 3505 manufactured ) jointed with socket, elbow, tee, bend and plug bend etc.manufactured by the respective manufacturer complete as per specifications uPVC Pressure Pipes Class E (15 Bar) except excavation. 1" Nominal Pipe Size (NPS) | 1 | Rft | 170
7 | 24-14 | Shrouding with graded pack gravel 3/8" (10 mm) to 1/8" (3 mm) around tubewell in bore hole complete as per specification:- | 1 | Rft | 170
8 | 26-01-d-01 | Supply and Erection of Solar PV Module (Solar Panel) Mono-crystalline A-Grade (per Watt) (As per Approved Specifications) | 1 | Watt | 2400
9 | 26-01-m-01 | Supply and Erection of hot dipped (80 microns Average) galvanized steel of minimum thickness of 12 SWG / 2.64 mm Channel / Pipe or 8 SWG / 4.06 mm Angle | 1 | Watt | 2400
10 | 26-01-g-03 | Supply and Erection 1x6 sq.mm single core (XPLE/XPLO insulated/PCV sheathed) flexible copper cable | 1 | Rft | 150
11 | 26-01-n-02 | Supply and Erection of 1x1 ft 4mm Copper Earthing Plate | 1 | Watt | 2400
12 | 26-01-n-03 | Supply and Erection of Stainless Steel Nuts and Bolts | 1 | Watt | 2400
13 | 26-01-h-01 | Supply and Erection MC4 connector (TUV Approved) | 1 | Pair | 6
14 | 26-01-h-02 | Supply and Erection MC4 Branch connector | 1 | Pair | 10
15 | 26-01-k-02 | Supply installation and commissioning of DC Submersible (2HP (2000w), 50 meter head) | 1 | No | 1
Base for Solar water Pump
16 | 06-05-f | Plain Cement Concrete including placing, compacting, finishing & curing (Ratio 1:2:4) | 100 | Cft | 2
Total Cost of Scheduled Items (Rs.)
Add 3% above on Scheduled Item for District Kohat (Rs.)
Total Cost of Scheduled Items (Rs.)
Site No. 05
ALP 14 GHAMKOL
A |  | SOLAR WATER PUMP
1 | 24-05 | Collection and submission at approved water testing laboratory of two water samples in bottles from each bore hole for testing | 1 | Per Set | 1
2 | 24-02-a-05 | Drilling of Bore holes for tube well in all types of soil and soft rock except hard rock from ground level upto 328 ft depth (0m to 100m), including sinking, collection of 100 % corings and withdrawing of pipe, complete as per specifications.: Dia of Bore 8" (200 mm) i/d | 1 | Rft | 180
3 | 24-18-a-04 | Providing, laying, cutting, jointing, testing and disinfecting UPVC pressure pipeline in trenches (conforming to BS 3505 manufactured ) jointed with socket, elbow, tee, bend and plug bend etc.manufactured by the respective manufacturer complete as per specifications UPVC Pressure Pipes Class B (6 Bar) except excavation. 6" Nominal Pipe Size (NPS) | 1 | Rft | 120
4 | 24-09-a-01 | Providing and installing PVC Strainer BSS Class "B" of approved make \ quality in tubewell bore hole, including socket, special sockets, studs etc. complete as per specification:- 6" Nominal Pipe Size (NPS) (150mm) | 1 | Rft | 40
5 | 24-10-d-01 | Providing and installing PVC bail plug in tubewell BSS Class 'D' working pressure : 6"Nominal Pipe Size (NPS) (150 mm) | 1 | Each | 1
6 | 24-18-d-02 | Providing, laying, cutting, jointing, testing and disinfecting UPVC pressure pipeline in trenches (conforming to BS 3505 manufactured ) jointed with socket, elbow, tee, bend and plug bend etc.manufactured by the respective manufacturer complete as per specifications uPVC Pressure Pipes Class E (15 Bar) except excavation. 1" Nominal Pipe Size (NPS) | 1 | Rft | 160
7 | 24-14 | Shrouding with graded pack gravel 3/8" (10 mm) to 1/8" (3 mm) around tubewell in bore hole complete as per specification:- | 1 | Rft | 160
8 | 26-01-d-01 | Supply and Erection of Solar PV Module (Solar Panel) Mono-crystalline A-Grade (per Watt) (As per Approved Specifications) | 1 | Watt | 2400
9 | 26-01-m-01 | Supply and Erection of hot dipped (80 microns Average) galvanized steel of minimum thickness of 12 SWG / 2.64 mm Channel / Pipe or 8 SWG / 4.06 mm Angle | 1 | Watt | 2400
10 | 26-01-g-03 | Supply and Erection 1x6 sq.mm single core (XPLE/XPLO insulated/PCV sheathed) flexible copper cable | 1 | Rft | 150
11 | 26-01-n-02 | Supply and Erection of 1x1 ft 4mm Copper Earthing Plate | 1 | Watt | 2400
12 | 26-01-n-03 | Supply and Erection of Stainless Steel Nuts and Bolts | 1 | Watt | 2400
13 | 26-01-h-01 | Supply and Erection MC4 connector (TUV Approved) | 1 | Pair | 6
14 | 26-01-h-02 | Supply and Erection MC4 Branch connector | 1 | Pair | 10
15 | 26-01-k-02 | Supply installation and commissioning of DC Submersible (2HP (2000w), 50 meter head) | 1 | No | 1
B |  | BASE FOR SOLAR WATER PUMP
16 | 06-05-f | Plain Cement Concrete including placing, compacting, finishing & curing (Ratio 1:2:4) | 100 | Cft | 2
C |  | BUILDING ELECTRICAL SOLAR WORKS
17 | 26-01-b-01 | Supply and Erection PVC flexible pipe : 1" i/d (From Panel to Penel ) | 1 | Rft | 15
18 | 26-01-l-02 | Supply and Erection of DC CEILING FANS 48 inch 30-36 W (> 320 RPM with Speed Controller) | 1 | No. | 2
19 | 26-01-d-01 | Supply and Erection of Solar PV Module (Solar Panel) Mono-crystalline A-Grade (per Watt) (As per Approved Specifications) | 1 | Watt | 360
20 | 26-01-f-06 | Supply and Erection of Lithium LiFeP04 battery 6000 cycles & 5 Years Warranty per KWhr | 1 | KWhr | 1.2
21 | 26-01-g-01 | Supply and Erection 1x2.5 sq.mm flexible copper Cable | 1 | Rft | 258
22 | 26-01-g-03 | Supply and Erection 1x6 sq.mm single core (XPLE/XPLO insulated/PCV sheathed) flexible copper cable | 1 | Rft | 70
23 | 26-01-h-01 | Supply and Erection MC4 connector (TUV Approved) | 1 | Pair | 1
24 | 26-01-h-02 | Supply and Erection MC4 Branch connector | 1 | Pair | 4
25 | 26-01-m-01 | Supply and Erection of hot dipped (80 microns Average) galvanized steel of minimum thickness of 12 SWG / 2.64 mm Channel / Pipe or 8 SWG / 4.06 mm Angle | 1 | Per Watt | 360
26 | 26-01-o | Supply and Erection of BOX / STAND for Batteries SHS Inverter & Charge Controller | 1 | Watt | 360
27 | 15-25 | Supply and Erection girder clamp hook, 5/8" dia.for hanging ceiling fans | 1 | Each | 2
28 | 15-27-f | Supply at site, installation, testing and commissioning of Six gang light control switches 10 Amps,one way, including appropriate size concealed MS, powder coated back box, complete in all respects. | 1 | Each | 1
D |  | CONDUITS & PIPES
29 | 15-02-a-02 | Supply and Erection PVC pipe for wiring purpose complete On surface including clamps etc: 3/4" i/d | 1 | Rft | 385
30 | 15-02-a-03 | Supply and Erection PVC pipe for wiring purpose complete On surface including clamps etc: 1" i/d (from Panels to Battery Box and Switch to First Point) | 1 | Rft | 45
31 | 06-05-f | Plain Cement Concrete including placing, compacting, finishing & curing (Ratio 1:2:4) (1'x1'x1') Foundation for Solar Panels Structure) | 100 | Cft | 4
Total Cost of Scheduled Items (Rs.)
Add 3% above on Scheduled Item for District Kohat (Rs.)
Total Cost of Scheduled Items (Rs.)
E |  | BUILDING SOLAR WORKS NON-SCHEDULE
32 | NS-01 | Supply and Erection of DC ENERGY EFFICIENT LED LIGHT BULBS (12 W) | 1 | No. | 4
33 | NS-02 | Supply and Erection of PWM Solar Light Charge Controller (40/ 50 Amps, (12/24 V) with all sort of electronic protections | 1 | No. | 1
34 | NS-03 | Supply, installation, testing & commissioning of the DC Circuit Breakers with all mounting accessories Along with enclouser complete in all respect) 2P, 32-A ABB or Chint | 1 | No | 2
Cost of Non-Scheduled Items (Rs.)
Total Cost of Scheduled Items & Non-Scheduled Items (Rs.)
| NOTE : | Follow the solar solution for 1 ALP room
|  | 180 Watt Panel |  | 2
|  | 12V, 100Ah Battery |  | 1
|  | PWM Charge Controller |  | 1
|  | DC LED Bulb |  | 4
|  | DC Fan |  | 2
Site No. 06
ALP 15 CHICHANA
A |  | BUILDING ELECTRICAL SOLAR WORKS:
1 | 26-01-b-01 | Supply and Erection PVC flexible pipe : 1" i/d (From Panel to Penel ) | 1 | Rft | 15
2 | 26-01-l-02 | Supply and Erection of DC CEILING FANS 48 inch 30-36 W (> 320 RPM with Speed Controller) | 1 | No. | 2
3 | 26-01-d-01 | Supply and Erection of Solar PV Module (Solar Panel) Mono-crystalline A-Grade (per Watt) (As per Approved Specifications) | 1 | Watt | 360
4 | 26-01-f-06 | Supply and Erection of Lithium LiFeP04 battery 6000 cycles & 5 Years Warranty per KWhr | 1 | KWhr | 1.2
5 | 26-01-g-01 | Supply and Erection 1x2.5 sq.mm flexible copper Cable | 1 | Rft | 258
6 | 26-01-g-03 | Supply and Erection 1x6 sq.mm single core (XPLE/XPLO insulated/PCV sheathed) flexible copper cable | 1 | Rft | 70
7 | 26-01-h-01 | Supply and Erection MC4 connector (TUV Approved) | 1 | Pair | 1
8 | 26-01-h-02 | Supply and Erection MC4 Branch connector | 1 | Pair | 4
9 | 26-01-m-01 | Supply and Erection of hot dipped (80 microns Average) galvanized steel of minimum thickness of 12 SWG / 2.64 mm Channel / Pipe or 8 SWG / 4.06 mm Angle | 1 | Per Watt | 360
10 | 26-01-o | Supply and Erection of BOX / STAND for Batteries SHS Inverter & Charge Controller | 1 | Watt | 360
11 | 15-25 | Supply and Erection girder clamp hook, 5/8" dia.for hanging ceiling fans | 1 | Each | 2
12 | 15-27-f | Supply at site, installation, testing and commissioning of Six gang light control switches 10 Amps,one way, including appropriate size concealed MS, powder coated back box, complete in all respects. | 1 | Each | 1
B |  | CONDUITS & PIPES
13 | 15-02-a-02 | Supply and Erection PVC pipe for wiring purpose complete On surface including clamps etc: 3/4" i/d | 1 | Rft | 385
14 | 15-02-a-03 | Supply and Erection PVC pipe for wiring purpose complete On surface including clamps etc: 1" i/d (from Panels to Battery Box and Switch to First Point) | 1 | Rft | 45
15 | 06-05-f | Plain Cement Concrete including placing, compacting, finishing & curing (Ratio 1:2:4) (1'x1'x1') Foundation for Solar Panels Structure) | 100 | Cft | 4
Total Cost of Scheduled Items (Rs.)
Add 3% above on Scheduled Item for District Kohat (Rs.)
Total Cost of Scheduled Items (Rs.)
C |  | BUILDING SOLAR WORKS NON-SCHEDULE
16 | NS-01 | Supply and Erection of DC ENERGY EFFICIENT LED LIGHT BULBS (12 W) | 1 | No. | 4
17 | NS-02 | Supply and Erection of PWM Solar Light Charge Controller (40/ 50 Amps, (12/24 V) with all sort of electronic protections | 1 | No. | 1
18 | NS-04 | Supply, installation, testing & commissioning of the DC Circuit Breakers with all mounting accessories Along with enclouser complete in all respect) 2P, 32-A ABB or Chint | 1 | No | 2
Cost of Non-Scheduled Items (Rs.)
Total Cost of Scheduled Items & Non-Scheduled Items (Rs.)
| NOTE : | Follow the solar solution for 1 ALP room
|  | 180 Watt Panel |  | 2
|  | 12V, 100Ah Battery |  | 1
|  | PWM Charge Controller |  | 1
|  | DC LED Bulb |  | 4
|  | DC Fan |  | 2
Site No. 13
ALP 12 CHICHANA
A |  | BUILDING ELECTRICAL SOLAR WORKS
1 | 26-01-b-01 | Supply and Erection PVC flexible pipe : 1" i/d (From Panel to Penel ) | 1 | Rft | 15
2 | 26-01-l-02 | Supply and Erection of DC CEILING FANS 48 inch 30-36 W (> 320 RPM with Speed Controller) | 1 | No. | 2
3 | 26-01-d-01 | Supply and Erection of Solar PV Module (Solar Panel) Mono-crystalline A-Grade (per Watt) (As per Approved Specifications) | 1 | Watt | 360
4 | 26-01-f-06 | Supply and Erection of Lithium LiFeP04 battery 6000 cycles & 5 Years Warranty per KWhr | 1 | KWhr | 1.2
5 | 26-01-g-01 | Supply and Erection 1x2.5 sq.mm flexible copper Cable | 1 | Rft | 258
6 | 26-01-g-03 | Supply and Erection 1x6 sq.mm single core (XPLE/XPLO insulated/PCV sheathed) flexible copper cable | 1 | Rft | 70
7 | 26-01-h-01 | Supply and Erection MC4 connector (TUV Approved) | 1 | Pair | 1
8 | 26-01-h-02 | Supply and Erection MC4 Branch connector | 1 | Pair | 4
9 | 26-01-m-01 | Supply and Erection of hot dipped (80 microns Average) galvanized steel of minimum thickness of 12 SWG / 2.64 mm Channel / Pipe or 8 SWG / 4.06 mm Angle | 1 | Per Watt | 360
10 | 26-01-o | Supply and Erection of BOX / STAND for Batteries SHS Inverter & Charge Controller | 1 | Watt | 360
11 | 15-25 | Supply and Erection girder clamp hook, 5/8" dia.for hanging ceiling fans | 1 | Each | 2
12 | 15-27-f | Supply at site, installation, testing and commissioning of Six gang light control switches 10 Amps,one way, including appropriate size concealed MS, powder coated back box, complete in all respects. | 1 | Each | 1
B |  | CONDUITS & PIPES
13 | 15-02-a-02 | Supply and Erection PVC pipe for wiring purpose complete On surface including clamps etc: 3/4" i/d | 1 | Rft | 385
14 | 15-02-a-03 | Supply and Erection PVC pipe for wiring purpose complete On surface including clamps etc: 1" i/d (from Panels to Battery Box and Switch to First Point) | 1 | Rft | 45
15 | 06-05-f | Plain Cement Concrete including placing, compacting, finishing & curing (Ratio 1:2:4) (1'x1'x1') Foundation for Solar Panels Structure) | 100 | Cft | 4
Total Cost of Scheduled Items (Rs.)
Add 3% above on Scheduled Item for District Kohat (Rs.)
Total Cost of Scheduled Items (Rs.)
C |  | BUILDING SOLAR WORKS NON-SCHEDULE
16 | NS-01 | Supply and Erection of DC ENERGY EFFICIENT LED LIGHT BULBS (12 W) | 1 | No. | 4
17 | NS-02 | Supply and Erection of PWM Solar Light Charge Controller (40/ 50 Amps, (12/24 V) with all sort of electronic protections | 1 | No. | 1
18 | NS-03 | Supply, installation, testing & commissioning of the DC Circuit Breakers with all mounting accessories Along with enclouser complete in all respect) 2P, 32-A ABB or Chint | 1 | No | 2
Cost of Non-Scheduled Items (Rs.)
Total Cost of Scheduled Items & Non-Scheduled Items (Rs.)
| NOTE : | Follow the solar solution for 1 ALP room
|  | 180 Watt Panel |  | 2
|  | 12V, 100Ah Battery |  | 1
|  | PWM Charge Controller |  | 1
|  | DC LED Bulb |  | 4
|  | DC Fan |  | 2