## Summary
FINANCIAL OFFER FORM / BOQs (ANNEX-C)
REQUEST FOR PROPOSAL # PAKIS/RFP/22/033
RENOVATION WORKS OF TRAUMA CENTER AT ABBASI SHAHEED HOSPITAL, KARACHI
Summary of Engineers Estimates
S.No | Description | Cost (PKR)
1 | Civil Works
2 | Electrical Works
3 | Plumbing Works
Total Cost (PKR)

## Breakdown
FINANCIAL OFFER FORM / BOQs (ANNEX-C)
REQUEST FOR PROPOSAL # PAKIS/RFP/22/033
RENOVATION WORKS OF TRAUMA CENTER AT ABBASI SHAHEED HOSPITAL, KARACHI
ITEM No. | PAK PWD SCHEDULE 2022 REF No. | DESCRIPTION | UNIT | QTY. | UNIT RATE (Rs.) | TOTAL AMOUNT (PKR)
(a) | (b) | (c) | (d) | (e) | (f) | (g)
GENERAL NOTE.
SCOPE : (Applicable to all sections)
Supply, installation, testing and commissioning of the following items of work, including all labour, tools, plant, accessories, etc. required for completion of each item as per specifications and as approved by the Engineer.
A.1 | GROUND FLOOR CIVIL WORKS - SCHEDULED ITEMS
1 | (110-34) + (110-94) | Providing and laying 1:3:6 cement concrete solid block masonry more than 6 inches (152 mm) thick using graded screened bajri 3/4 inch (19 mm) and down gauge set in cement mortar 1:5 including scaffolding, raking out joints and curing etc. complete in ground floor superstructure. | 100Cft | 60 |  | 0
2 | (110-44) + (110-94) | Providing and laying 1:3:6 cement concrete solid block masonry 4 to 6 inches (102 mm to 152 mm) thick using graded screened bajri 3/4 inch (19 mm) and down gauge set in lime cement mortar 1:1:6 including scaffolding, raking out joints and curing etc. complete in ground floor superstructure. | 100Cft | 130 |  | 0
3 | (117-6) + (114-136) | Providing and laying floors of 2 inches (51mm) thick 1:2:4 cement concrete using crush graded boulders 3/4 inch (19 mm) and down gauge, having a minimum works cube crushing strength of 3000 Ibs. per sq inch at 28 days in ground floor laid in panels including form work, consolidation, finishing and curing etc. complete. | 100Sft | 1540 |  | 0
4 | (117-179) | Providing & laying light/colour unglazed vitrified porcelain tiles (polished) not exceeding 1600 Sq. cm each on walls & floors foreign make (Italian or equivalent except China make) in any floor laid with dry bond (stile bond) over on 1" thick cement mortar (1:3) including jointing the tiles with joint filler of approved quality as per direction of the Engineer incharge. | 100Sft. | 5945 |  | 0
5 | (117-180) | Providing & laying light/colour unglazed vitrified porcelain tiles (polished) exceeding 1600 Sq. cm each on walls & floors foreign make (Italian or equivalent except China make) in any floor laid with dry bond (stile bond) over on 1" thick cement mortar (1:3) including jointing the tiles with joint filler of approved quality as per direction of the Engineer incharge. | 100Sft. | 19200 |  | 0
6 | (119-32) | Providing and fixing iron grills with required section of angle iron and MS square bar as per approved design including welding all sides of the section at the junction, and fixing with sunk iron screws, painting two coats of red oxide paint etc. complete as required in any floor in masonry or concrete work.(Door & Window) | Kg. | 320 |  | 0
7 | (119-69) | Providing and fixing double glazed Bronze anodized or Powder Coated aluminium Sliding windows as per British standard manufactured by Lucky, Alcop, Krudson, Pakistan Cables and A.C.P. (fixing through their approved fabricators), Executive model section dubble or single glazed 101mm x 37mm and 2mm thick including the cost of aluminium netting ,fitting, with all accessories cutting hole etc. and making good damages to walls etc. complete as required in any floor as per direction of engineer-in-charge, but excluding the cost of glass pans. | Sft. | 75 |  | 0
8 | (119-120) | Providing and fixing Tinted glass panes 5mm thick to M.S. Box pipe / Aluminium doors, windows and ventilators etc including the cost of labour but excluding the cost of M.S. square pipe beading, rubber packing and screw in any floor at any height. | Sft. | 75 |  | 0
9 | (120-2) | Providing and fixing best quality deodar frames for doors. windows, ventilators, clerestory windows, shelves, partitions, trellis work, etc., as required . | Cft | 30 |  | 0
10 | (120-22) | Providing and fixing 1-1/2 inch (38 mm) thick best quality deodar wood shutters fully panelled with same wood, approved iron hinges and tower bolts, etc., as required. | Sft | 480 |  | 0
11 | (120-64) | Providing and fixing 1-1/2 inches (38 mm) thick solid core deodar wood flushed veneered door shutters, with and including the cost of commercial plywood facing 3 mm. thick (3 ply) on both faces, fixed over best quality deodar wood frame 2 inches wide alround 6 inches wide lock rail and 2nd class deodar wood solid core, i/c., 1/4 inch thick best quality deodar wood lipping on al! sides as per approved drawing, manufactured under power driven hydraulic press, including the cost of approved iron fittings but excluding the cost of handles and locking arrangement. | Sft | 480 |  | 0
12 | (120-236) | Providing and fixing on frames etc., with sunken iron screws best quality deodar wood moulding beading, architrave etc., of approved design up-to one square inch (6.45 Sqm) in cross section as required . | Rft | 430 |  | 0
13 | (121-70) | Providing and fixing with brass screws or specially supplied screws hydraulic door closer Rayobi or approved design No. 72, Japan make, cutting wood etc., to required shape and size as per direction of engineer-in-charge . | Each | 32 |  | 0
14 | (121-84) | Providing and fixing with brass screws door Alpha lock with handle of approved design (Taiwan make), cutting wood etc., to required shape and size with two operating keys as per direction of the Engineer-in-Charge. | Each | 34 |  | 0
15 | (122-4) | 1/2" (13 mm) thick cement plaster 1:4 on walls and columns etc. in basement, plinth, mezzanine and ground floor including making edges, corners, and curing etc., complete . | 100Sft | 1250 |  | 0
16 | (122-162) | Painting with (ICI) Dulux Plastic emulsion paint VIP of approved shade two coats over and including the cost of one priming coat complete over plastered surface at any height in any floor. | 100Sft | 1500 |  | 0
17 | (122-189) | Applying French or spirit polishing, two coat of approved make on wood work at any height in any floor . | 100Sft | 1880 |  | 0
18 | (124-185) | Providing and fixing Dampa ceiling aluminium, China make 2' x 2' tiles/ strip ceiling including all accessories i.e,plump, rod etc complete as required in any floor. | Sq.ft. | 1295 |  | 0
19 | (124-186) | Providing and fixing Gypsum board 2' x 2'x 12mm tiles ceiling including Aluminum T & L angle 1" x 1" i.c hanger clips jointing clips and G.I Wire etc complete as required in any floor. | Sq.ft. | 6410 |  | 0
20 | (124-187) | Providing and fixing mineral fiber tiles 2' x 2' x 12mm ceiling including T & L angle hanger clips jointing clips and G.I Wire etc complete as required in any floor. | Sq.ft. | 6410 |  | 0
21 | (124-192) | P/F kitchen cabinet wall mounted of 3/4" thick laminated board with best quality deodar wood frame and beading 1/8" thick hard board backing required section in approved pattern etc fixed on wall with rawal pugs,screws i/c the cost of glue , nails, screws, piano hinges, handles and painting or polishing etc as drawing complete all as respects. | Sq.ft. | 100 |  | 0
22 | (124-193) | P/F kitchen cabinet floor mounted of 3/4" thick laminated board with best quality deodar wood frame and beading required section in approved pattern etc fixed on floor with rawal pugs,screws i/c the cost of glue , nails, screws, piano hinges, handles and painting or polishing etc as drawing complete all as respects. | Sq.ft. | 90 |  | 0
Ground Floor (Civil Works) Total Cost of Scheduled Items: PKR. | [5 empty] | 0
A.2 | GROUND FLOOR CIVIL WORKS NON-SCHEDULED ITEM
(Ref. Spec. 3000, 4600,6220, 6250,6411,6531, 6600,6700)
23 | NS- 01 | Providing and applying 2 coat of Sika seal 105 on floor, complete in all respects and as directed by the Engineer's Incharge. | Sft. | 1295 |  | 0
24 | NS- 02 | Providing and application of epoxy flooring complete in all respects as shown on drawings or as approved by the Engineer any floor. | Sft. | 1540 |  | 0
25 | NS- 03 | Supply and Fixing MS Sheet 16 guage(10'' x 2'') box type chowkats including fixing in position with all charges for Hold fast, Hinges and Painting etc. | Rft | 255 |  | 0
26 | NS- 04 | Supply and Fixing of Automatic Hermetic Door made of SS304 or aluminium alloy; machine by CNC machine, filing material of rigid polyurethane foam, foot sensor, outdoor occupancy lighting sign, double glazed frameless window, automatic door by induction and including all accessories as per manufacturing's specification complete in all respect and as directed be Engineer. | No. | 3 |  | 0
27 | NS- 05 | Providing & fixing uPVC white color full body doors with UPVC frame and chowkat including, locks and all hardware fittings, etc. complete in all respects | Sft | 417 |  | 0
28 | NS- 06 | 3 coats of Epoxy painting as approved by the Engineer In-Charge on internal wall as mentioned on the drawings and / or as directed by the Engineer In-Charge as per manufacturer's recommendations including supplying all labour, materials, scaffoldings and removal of debris etc. at any floor / height, complete in all respect | Sft. | 2830 |  | 0
29 | NS- 07 | 3 coats of Antibacterial painting as approved by the Engineer In-Charge on internal wall as mentioned on the drawings and / or as directed by the Engineer In-Charge as per manufacturer's recommendations including supplying all labour, materials, scaffoldings and removal of debris etc. at any floor / height, complete in all respect | Sft | 6125 |  | 0
30 | NS- 08 | Painting with matt enamel paint of approved make and shade two coats over and one priming coat including supplying all labour, materials, scaffoldings and removal of debris etc. at any floor / height, complete in all respect | Sft. | 1770 |  | 0
A.3 | GROUND FLOOR DISMINTANLING WORKS NON-SCHEDULED ITEM
31 | NS- 09 | Dismantling of false ceiling and stacking the dismantled material at designated places as per instructions of the Engineer complete in all respects. | Sft | 4235 |  | 0
32 | NS- 10 | Removal and stacking of any type of Door / Window / Ventilator / skylight / Grill including RCC element and masonry work, including lead and lift, complete in all respect. | Sft | 1220 |  | 0
33 | NS- 11 | Dismantling / removal & disposal upto any lead and lift of flooring and wall tiles including base (mortar / PCC) complete in all respect. | Sft | 17600 |  | 0
Ground Floor (Civil Works) Cost of Non-Scheduled Items: PKR. | [5 empty] | 0
Ground Floor (Civil Works) Total Cost of Scheduled & Non-Scheduled Items: PKR. | [5 empty] | 0
B.1 |  | FIRST FLOOR CIVIL WORKS - SCHEDULED ITEMS
34 | (110-34) + (110-94) + (110-70) | Providing and laying 1:3:6 cement concrete solid block masonry more than 6 inches (152 mm) thick using graded screened bajri 3/4 inch (19 mm) and down gauge set in cement mortar 1:5 including scaffolding, raking out joints and curing etc. complete in First floor superstructure. | 100Cft | 60 |  | 0
35 | (110-44) + (110-94) + (110-70) | Providing and laying 1:3:6 cement concrete solid block masonry 4 to 6 inches (102 mm to 152 mm) thick using graded screened bajri 3/4 inch (19 mm) and down gauge set in lime cement mortar 1:1:6 including scaffolding, raking out joints and curing etc. complete in First floor superstructure. | 100Cft | 130 |  | 0
36 | (117-6) + (117-25) + (114-134) | Providing and laying floors of 2 inches (51mm) thick 1:2:4 cement concrete using crush graded boulders 3/4 inch (19 mm) and down gauge, having a minimum works cube crushing strength of 3000 Ibs. per sq inch at 28 days in First floor laid in panels including form work, consolidation, finishing and curing etc. complete. | 100Sft | 1540 |  | 0
37 | (117-179) | Providing & laying light/colour unglazed vitrified porcelain tiles (polished) not exceeding 1600 Sq. cm each on walls & floors foreign make (Italian or equivalent except China make) in any floor laid with dry bond (stile bond) over on 1" thick cement mortar (1:3) including jointing the tiles with joint filler of approved quality as per direction of the Engineer incharge. | 100Sft. | 5230 |  | 0
38 | (117-180) | Providing & laying light/colour unglazed vitrified porcelain tiles (polished) exceeding 1600 Sq. cm each on walls & floors foreign make (Italian or equivalent except China make) in any floor laid with dry bond (stile bond) over on 1" thick cement mortar (1:3) including jointing the tiles with joint filler of approved quality as per direction of the Engineer incharge. | 100Sft. | 16470 |  | 0
39 | (119-32) | Providing and fixing iron grills with required section of angle iron and MS square bar as per approved design including welding all sides of the section at the junction, and fixing with sunk iron screws, painting two coats of red oxide paint etc. complete as required in any floor in masonry or concrete work.(Door & Window) | Kg. | 270 |  | 0
40 | (119-69) | Providing and fixing double glazed Bronze anodized or Powder Coated aluminium Sliding windows as per British standard manufactured by Lucky, Alcop, Krudson, Pakistan Cables and A.C.P. (fixing through their approved fabricators), Executive model section dubble or single glazed 101mm x 37mm and 2mm thick including the cost of aluminium netting ,fitting, with all accessories cutting hole etc. and making good damages to walls etc. complete as required in any floor as per direction of engineer-in-charge, but excluding the cost of glass pans. | Sft. | 200 |  | 0
41 | (119-120) | Providing and fixing Tinted glass panes 5mm thick to M.S. Box pipe / Aluminium doors, windows and ventilators etc including the cost of labour but excluding the cost of M.S. square pipe beading, rubber packing and screw in any floor at any height. | Sft. | 200 |  | 0
42 | (120-2) | Providing and fixing best quality deodar frames for doors. windows, ventilators, clerestory windows, shelves, partitions, trellis work, etc., as required . | Cft | 40 |  | 0
43 | (120-22) | Providing and fixing 1-1/2 inch (38 mm) thick best quality deodar wood shutters fully panelled with same wood, approved iron hinges and tower bolts, etc., as required. | Sft | 350 |  | 0
44 | (120-64) | Providing and fixing 1-1/2 inches (38 mm) thick solid core deodar wood flushed veneered door shutters, with and including the cost of commercial plywood facing 3 mm. thick (3 ply) on both faces, fixed over best quality deodar wood frame 2 inches wide alround 6 inches wide lock rail and 2nd class deodar wood solid core, i/c., 1/4 inch thick best quality deodar wood lipping on al! sides as per approved drawing, manufactured under power driven hydraulic press, including the cost of approved iron fittings but excluding the cost of handles and locking arrangement. | Sft | 350 |  | 0
45 | (120-236) | Providing and fixing on frames etc., with sunken iron screws best quality deodar wood moulding beading, architrave etc., of approved design up-to one square inch (6.45 Sqm) in cross section as required . | Rft | 470 |  | 0
46 | (121-70) | Providing and fixing with brass screws or specially supplied screws hydraulic door closer Rayobi or approved design No. 72, Japan make, cutting wood etc., to required shape and size as per direction of engineer-in-charge . | Each | 24 |  | 0
47 | (121-84) | Providing and fixing with brass screws door Alpha lock with handle of approved design (Taiwan make), cutting wood etc., to required shape and size with two operating keys as per direction of the Engineer-in-Charge. | Each | 26 |  | 0
48 | (122-4) + (122-87) | 1/2" (13 mm) thick cement plaster 1:4 on walls and columns etc. in basement, plinth, mezzanine and First floor including making edges, corners, and curing etc., complete . | 100Sft | 1250 |  | 0
49 | (122-162) | Painting with (ICI) Dulux Plastic emulsion paint VIP of approved shade two coats over and including the cost of one priming coat complete over plastered surface at any height in any floor. | 100Sft | 1500 |  | 0
50 | (122-189) | Applying French or spirit polishing, two coat of approved make on wood work at any height in any floor . | 100Sft | 1880 |  | 0
51 | (124-185) | Providing and fixing Dampa ceiling aluminium, China make 2' x 2' tiles/ strip ceiling including all accessories i.e,plump, rod etc complete as required in any floor. | Sq.ft. | 955 |  | 0
52 | (124-186) | Providing and fixing Gypsum board 2' x 2'x 12mm tiles ceiling including Aluminum T & L angle 1" x 1" i.c hanger clips jointing clips and G.I Wire etc complete as required in any floor. | Sq.ft. | 5370 |  | 0
53 | (124-187) | Providing and fixing mineral fiber tiles 2' x 2' x 12mm ceiling including T & L angle hanger clips jointing clips and G.I Wire etc complete as required in any floor. | Sq.ft. | 5370 |  | 0
54 | (124-192) | P/F kitchen cabinet wall mounted of 3/4" thick laminated board with best quality deodar wood frame and beading 1/8" thick hard board backing required section in approved pattern etc fixed on wall with rawal pugs,screws i/c the cost of glue , nails, screws, piano hinges, handles and painting or polishing etc as drawing complete all as respects. | Sq.ft. | 90 |  | 0
55 | (124-193) | P/F kitchen cabinet floor mounted of 3/4" thick laminated board with best quality deodar wood frame and beading required section in approved pattern etc fixed on floor with rawal pugs,screws i/c the cost of glue , nails, screws, piano hinges, handles and painting or polishing etc as drawing complete all as respects. | Sq.ft. | 80 |  | 0
First Floor (Civil Works) Total Cost of Scheduled Items: PKR. | [5 empty] | 0
B.2 |  | FIRST FLOOR CIVIL WORKS NON-SCHEDULED ITEM
(Ref. Spec. 3000, 4600,6220, 6250,6411,6531, 6600,6700)
56 | NS- 12 | Providing and applying 2 coat of Sika seal 105 on floor, complete in all respects and as directed by the Engineer's Incharge. | Sft. | 955 |  | 0
57 | NS- 13 | Providing and application of epoxy flooring complete in all respects as shown on drawings or as approved by the Engineer any floor. | Sft. | 1760 |  | 0
58 | NS- 14 | Supply and Fixing MS Sheet 16 guage(10'' x 2'') box type chowkats including fixing in position with all charges for Hold fast, Hinges and Painting etc. | Rft | 295 |  | 0
59 | NS- 15 | Providing & fixing uPVC white color full body doors with UPVC frame and chowkat including, locks and all hardware fittings, etc. complete in all respects | Sft | 540 |  | 0
60 | NS- 16 | Supply and Fixing of Double Leaf Hermetic Door with Door Frame (Swing Type) Door Leaf: MS, 18 SWG Door Frame: Single Rabbett 16 SWG Door Thickness :42 mm Door Frame: 100mm Vision Panel : 500mm X 500 mm 6 mm Clear Glass with Rubber Seal - PU/Thermophore Infill - Mating Points Highly Finished - Heavy Duty S.S Hinges - Finished with Enamel Paint and including hardware C Type Door Handle, Heavy Duty Door Closer , Bolt Lock Set, Door Seals with all accessories as per manufacturing's specification complete in all respect and as directed be Engineer. | No. | 4 |  | 0
61 | NS- 18 | Painting with matt enamel paint of approved make and shade two coats over and one priming coat including supplying all labour, materials, scaffoldings and removal of debris etc. at any floor / height, complete in all respect | Sft. | 1835 |  | 0
62 | NS- 19 | 3 coats of Epoxy painting as approved by the Engineer In-Charge on internal wall as mentioned on the drawings and / or as directed by the Engineer In-Charge as per manufacturer's recommendations including supplying all labour, materials, scaffoldings and removal of debris etc. at any floor / height, complete in all respect | Sft. | 3125 |  | 0
63 | NS- 20 | 3 coats of Antibacterial painting as approved by the Engineer In-Charge on internal wall as mentioned on the drawings and / or as directed by the Engineer In-Charge as per manufacturer's recommendations including supplying all labour, materials, scaffoldings and removal of debris etc. at any floor / height, complete in all respect | Sft | 5620 |  | 0
B.3 |  | FIRST FLOOR DISMINTANLING WORKS NON-SCHEDULED ITEM
64 | NS- 21 | Dismantling of false ceiling and stacking the dismantled material at designated places as per instructions of the Engineer complete in all respects. | Sft | 3510 |  | 0
65 | NS- 22 | Removal and stacking of any type of Door / Window / Ventilator / skylight / Grill including RCC element and masonry work, including lead and lift, complete in all respect. | Sft | 960 |  | 0
66 | NS- 23 | Dismantling / removal & disposal upto any lead and lift of flooring and wall tiles including base (mortar / PCC) complete in all respect. | Sft | 15190 |  | 0
First Floor (Civil Works) Cost of Non-Scheduled Items: PKR. | [5 empty] | 0
First Floor (Civil Works) Total Cost of Scheduled & Non-Scheduled Items: PKR. | [5 empty] | 0
C.1 |  | SECOND FLOOR CIVIL WORKS - SCHEDULED ITEMS
67 | (110-34) + (110-94) + (110-70) + (110-71) | Providing and laying 1:3:6 cement concrete solid block masonry more than 6 inches (152 mm) thick using graded screened bajri 3/4 inch (19 mm) and down gauge set in cement mortar 1:5 including scaffolding, raking out joints and curing etc. complete in Second floor superstructure. | 100Cft | 60 |  | 0
68 | (110-44) + (110-94) + (110-70) + (110-71) | Providing and laying 1:3:6 cement concrete solid block masonry 4 to 6 inches (102 mm to 152 mm) thick using graded screened bajri 3/4 inch (19 mm) and down gauge set in lime cement mortar 1:1:6 including scaffolding, raking out joints and curing etc. complete in Second floor superstructure. | 100Cft | 130 |  | 0
69 | (117-179) | Providing & laying light/colour unglazed vitrified porcelain tiles (polished) not exceeding 1600 Sq. cm each on walls & floors foreign make (Italian or equivalent except China make) in any floor laid with dry bond (stile bond) over on 1" thick cement mortar (1:3) including jointing the tiles with joint filler of approved quality as per direction of the Engineer incharge. | 100Sft. | 5230 |  | 0
70 | (122-4) + (122-87) + (122-90) | 1/2" (13 mm) thick cement plaster 1:4 on walls and columns etc. in basement, plinth, mezzanine and Second floor including making edges, corners, and curing etc., complete . | 100Sft | 750 |  | 0
71 | (124-185) | Providing and fixing Dampa ceiling aluminium, China make 2' x 2' tiles/ strip ceiling including all accessories i.e,plump, rod etc complete as required in any floor. | Sq.ft. | 955 |  | 0
Second Floor (Civil Works) Total Cost of Scheduled Items: PKR. | [5 empty] | 0
C.2 |  | SECOND FLOOR CIVIL WORKS NON-SCHEDULED ITEM
(Ref. Spec. 6220, 6250,6411,6700)
72 | NS- 24 | Providing and applying 2 coat of Sika seal 105 on floor, complete in all respects and as directed by the Engineer's Incharge. | Sft. | 955 |  | 0
73 | NS- 25 | Providing & fixing uPVC white color full body doors with UPVC frame and chowkat including, locks and all hardware fittings, etc. complete in all respects | Sft | 540 |  | 0
74 | NS- 26 | Painting with matt enamel paint of approved make and shade two coats over and one priming coat including supplying all labour, materials, scaffoldings and removal of debris etc. at any floor / height, complete in all respect | Sft. | 1835 |  | 0
C.3 |  | SECOND FLOOR DISMINTANLING WORKS NON-SCHEDULED ITEM
75 | NS- 27 | Dismantling of false ceiling and stacking the dismantled material at designated places as per instructions of the Engineer complete in all respects. | Sft | 290 |  | 0
76 | NS- 28 | Removal and stacking of any type of Door / Window / Ventilator / skylight / Grill including RCC element and masonry work, including lead and lift, complete in all respect. | Sft | 260 |  | 0
77 | NS- 29 | Dismantling / removal & disposal upto any lead and lift of flooring and wall tiles including base (mortar / PCC) complete in all respect. | Sft | 3660 |  | 0
Second Floor (Civil Works) Cost of Non-Scheduled Items: PKR. | [5 empty] | 0
Second Floor (Civil Works) Total Cost of Scheduled & Non-Scheduled Items: PKR. | [5 empty] | 0
D.1 |  | THIRD FLOOR CIVIL WORKS - SCHEDULED ITEMS
78 | (110-34) + (110-94) + (110-70) + 2x(110-71) | Providing and laying 1:3:6 cement concrete solid block masonry more than 6 inches (152 mm) thick using graded screened bajri 3/4 inch (19 mm) and down gauge set in cement mortar 1:5 including scaffolding, raking out joints and curing etc. complete in Third floor superstructure. | 100Cft | 60 |  | 0
79 | (110-44) + (110-94) + (110-70) + 2x(110-71) | Providing and laying 1:3:6 cement concrete solid block masonry 4 to 6 inches (102 mm to 152 mm) thick using graded screened bajri 3/4 inch (19 mm) and down gauge set in lime cement mortar 1:1:6 including scaffolding, raking out joints and curing etc. complete in Third floor superstructure. | 100Cft | 130 |  | 0
80 | (117-179) | Providing & laying light/colour unglazed vitrified porcelain tiles (polished) not exceeding 1600 Sq. cm each on walls & floors foreign make (Italian or equivalent except China make) in any floor laid with dry bond (stile bond) over on 1" thick cement mortar (1:3) including jointing the tiles with joint filler of approved quality as per direction of the Engineer incharge. | 100Sft. | 6285 |  | 0
81 | (122-4) + (122-87) + 2x(122-90) | 1/2" (13 mm) thick cement plaster 1:4 on walls and columns etc. in basement, plinth, mezzanine and Third floor including making edges, corners, and curing etc., complete . | 100Sft | 750 |  | 0
82 | (124-185) | Providing and fixing Dampa ceiling aluminium, China make 2' x 2' tiles/ strip ceiling including all accessories i.e,plump, rod etc complete as required in any floor. | Sq.ft. | 1125 |  | 0
Third Floor (Civil Works) Total Cost of Scheduled Items: PKR. | [5 empty] | 0
D.2 |  | THIRD FLOOR CIVIL WORKS NON-SCHEDULED ITEM
(Ref. Spec. 6220, 6250,6411,6700)
83 | NS- 30 | Providing and applying 2 coat of Sika seal 105 on floor, complete in all respects and as directed by the Engineer's Incharge. | Sft. | 1125 |  | 0
84 | NS- 31 | Providing & fixing uPVC white color full body doors with UPVC frame and chowkat including, locks and all hardware fittings, etc. complete in all respects | Sft | 609 |  | 0
85 | NS- 32 | Painting with matt enamel paint of approved make and shade two coats over and one priming coat including supplying all labour, materials, scaffoldings and removal of debris etc. at any floor / height, complete in all respect | Sft. | 1740 |  | 0
D.3 |  | THIRD FLOOR DISMINTANLING WORKS NON-SCHEDULED ITEM
86 | NS- 33 | Dismantling of false ceiling and stacking the dismantled material at designated places as per instructions of the Engineer complete in all respects. | Sft | 340 |  | 0
87 | NS- 34 | Removal and stacking of any type of Door / Window / Ventilator / skylight / Grill including RCC element and masonry work, including lead and lift, complete in all respect. | Sft | 260 |  | 0
88 | NS- 35 | Dismantling / removal & disposal upto any lead and lift of flooring and wall tiles including base (mortar / PCC) complete in all respect. | Sft | 4400 |  | 0
Third Floor (Civil Works) Cost of Non-Scheduled Items: PKR. | [5 empty] | 0
Third Floor (Civil Works) Total Cost of Scheduled & Non-Scheduled Items: PKR. | [5 empty] | 0
E.1 |  | FOURTH FLOOR CIVIL WORKS - SCHEDULED ITEMS
89 | (110-34) + (110-94) + (110-70) + 3x(110-71) | Providing and laying 1:3:6 cement concrete solid block masonry more than 6 inches (152 mm) thick using graded screened bajri 3/4 inch (19 mm) and down gauge set in cement mortar 1:5 including scaffolding, raking out joints and curing etc. complete in Fourth floor superstructure. | 100Cft | 60 |  | 0
90 | (110-44) + (110-94) + (110-70) + 3x(110-71) | Providing and laying 1:3:6 cement concrete solid block masonry 4 to 6 inches (102 mm to 152 mm) thick using graded screened bajri 3/4 inch (19 mm) and down gauge set in lime cement mortar 1:1:6 including scaffolding, raking out joints and curing etc. complete in Fourth floor superstructure. | 100Cft | 130 |  | 0
91 | (117-179) | Providing & laying light/colour unglazed vitrified porcelain tiles (polished) not exceeding 1600 Sq. cm each on walls & floors foreign make (Italian or equivalent except China make) in any floor laid with dry bond (stile bond) over on 1" thick cement mortar (1:3) including jointing the tiles with joint filler of approved quality as per direction of the Engineer incharge. | 100Sft. | 6285 |  | 0
92 | (122-4) + (122-87) + 3x(122-90) | 1/2" (13 mm) thick cement plaster 1:4 on walls and columns etc. in basement, plinth, mezzanine and Forth floor including making edges, corners, and curing etc., complete . | 100Sft | 1250 |  | 0
93 | (124-185) | Providing and fixing Dampa ceiling aluminium, China make 2' x 2' tiles/ strip ceiling including all accessories i.e,plump, rod etc complete as required in any floor. | Sq.ft. | 1125 |  | 0
Fourth Floor (Civil Works) Total Cost of Scheduled Items: PKR. | [5 empty] | 0
E.2 |  | FOURTH FLOOR CIVIL WORKS NON-SCHEDULED ITEM
(Ref. Spec. 6220, 6250,6411,6700)
94 | NS- 36 | Providing and applying 2 coat of Sika seal 105 on floor, complete in all respects and as directed by the Engineer's Incharge. | Sft. | 1125 |  | 0
95 | NS- 37 | Providing & fixing uPVC white color full body doors with UPVC frame and chowkat including, locks and all hardware fittings, etc. complete in all respects | Sft | 609 |  | 0
96 | NS- 38 | Painting with matt enamel paint of approved make and shade two coats over and one priming coat including supplying all labour, materials, scaffoldings and removal of debris etc. at any floor / height, complete in all respect | Sft. | 1740 |  | 0
E.3 |  | FOURTH FLOOR DISMINTANLING WORKS NON-SCHEDULED ITEM
97 | NS- 39 | Dismantling of false ceiling and stacking the dismantled material at designated places as per instructions of the Engineer complete in all respects. | Sft | 340 |  | 0
98 | NS- 40 | Removal and stacking of any type of Door / Window / Ventilator / skylight / Grill including RCC element and masonry work, including lead and lift, complete in all respect. | Sft | 260 |  | 0
99 | NS- 41 | Dismantling / removal & disposal upto any lead and lift of flooring and wall tiles including base (mortar / PCC) complete in all respect. | Sft | 4400 |  | 0
Fourth Floor (Civil Works) Cost of Non-Scheduled Items: PKR. | [5 empty] | 0
Fourth Floor (Civil Works) Total Cost of Scheduled & Non-Scheduled Items: PKR. | [5 empty] | 0
F.1 |  | ROOF CIVIL WORKS - SCHEDULED ITEMS
100 | (117-6) + (117-25) + 4x(117-26) + (114-134) | Providing and laying floors of 2 inches (51mm) thick 1:2:4 cement concrete using crush graded boulders 3/4 inch (19 mm) and down gauge, having a minimum works cube crushing strength of 3000 Ibs. per sq inch at 28 days in 5th floor laid in panels with chicken mesh/wire mesh including form work, consolidation, finishing and curing etc. Complete. | 100Sft | 15920 |  | 0
Roof (Civil Works) Total Cost of Scheduled Items: PKR. | [5 empty] | 0
F.2 |  | ROOF CIVIL WORKS NON-SCHEDULED ITEM
(Ref. Spec.2200,5100)
101 | NS- 42 | Supply and Fixing PVC pipe for draining rain water (from roof) complete On surface including clamps etc: 4" i/d | Rft | 360 |  | 0
102 | NS- 43 | Khuras on roof 2'x2'x6" | Each | 8 |  | 0
103 | NS- 44 | Removal & disposal upto any lead and lift of roof and including base (mortar / PCC) complete in all respect. Surface Preparation cleaning, Scraping for roof treatment as per Engineer's instructions. | Sft | 9550 |  | 0
Roof Floor (Civil Works) Cost of Non-Scheduled Items: PKR. | [5 empty] | 0
Roof Floor (Civil Works) Total Cost of Scheduled & Non-Scheduled Items: PKR. | [5 empty] | 0
Total Cost of Civil Works: PKR. | [5 empty] | 0
G.1 |  | GROUND FLOOR ELECTRICAL WORKS - SCHEDULED ITEMS
POINT WIRING IN RECESSED PVC CONDUIT
104 | 2-3-01 | Wiring for light or fan point with (3/.029") pvc insulated wire in 20 mm² (3/4") dia upvc conduit recessed in the wall , column , roof including 1 mm² single core pvc insulated wire as ECC as Required. | Point | 400 |  | 0
EXTENSION /ADDITIONAL POINT WIRING
105 | 2-7-03 | Extension /additional wiring for light fan call bell or light plug point controlled with same switch with (3/.029") pvc insulated wire in 20 mm (3/4") dia PVC conduit recessed in the wall , column or roof including 1mm² single core pvc insulated wire as ECC as required | P/Point | 100 |  | 0
SINGLE PVC INSULATED WIRE AND PVC ,PVC CABLE IN EXISTING CONDUITS/DUCTS
106 | 2-26-04 | Supply & drawing of 6 mm², single core, PVC insulated wire in all kinds of existing or given conduit/cable duct as required. | Rft | 25 |  | 0
107 | 2-26-05 | Supply & drawing of 10 mm², single core, PVC insulated wire in all kinds of existing or given conduit/cable duct as required. | Rft | 50 |  | 0
108 | 2-26-06 | Supply & drawing of 16 mm², single core, PVC insulated wire in all kinds of existing or given conduit/cable duct as required. | Rft | 800 |  | 0
109 | 2-26-10 | Supply & drawing of 70 mm², single core, PVC insulated wire in all kinds of existing or given conduit/cable duct as required. | Rft | 250 |  | 0
110 | 2-26-14 | Supply & drawing of 185 mm², single core, PVC insulated wire in all kinds of existing or given conduit/cable duct as required. | Rft | 500 |  | 0
111 | 2-26-15 | Supply & drawing of 240 mm², single core, PVC insulated wire in all kinds of existing or given conduit/cable duct as required. | Rft | 1500 |  | 0
2 WIRE WITH ECC WIRE IN EXISTING CONDUITS/CABLE DUCT
112 | 2-27-02 | Supply & drawing of 2 x2.5 mm² single core pvc insulated wire including 1 mm² pvc insulated wire single core wire as ECC in all kind of existing or given conduits /cable duct as required | Rft | 4500 |  | 0
113 | 2-27-03 | Supply & drawing of 2 x4 mm² single core pvc insulated wire including 1.5 mm² pvc insulated wire single core wire as ECC in all kind of existing or given conduits /cable duct as required.(Db to first Socket , Socket to Socket) | Rft | 4500 |  | 0
UPVC CONDUIT & DUCT
114 | 2-61-05 | Supply and fixing 50mm (2") dia Upvc conduit with all especial such as bends, sockets, junction etc Fitted on surface as required | P/Rft | 250 |  | 0
115 | 2-61-06 | Supply and fixing 20mm (3/4") dia Upvc conduit with all especial such as bends, sockets, junction etc recessed in the wall or column as required | P/Rft | 250 |  | 0
116 | 2-61-07 | Supply and fixing 25mm (1") dia pvc conduit with all especial such as bends, sockets, junction etc recessed in the wall or column as required | P/Rft | 250 |  | 0
117 | 2-61-08 | Supply and fixing 30mm (1-1/4") dia pvc conduit with all especial such as bends, sockets, junction etc recessed in the wall or column as required | P/Rft | 250 |  | 0
SCHNEIDER /PHILIPS ACCESSORIES ON RESSED METAL BOARD
118 | 2-66-02 | Providing & fixing 10 Amps Polycarbonate flame retardant, Two way Switch with fancy required gang plate fixed on die fabricated, powder coated, metal board recessed in the wall or column including connection as required. | Each. | 2 |  | 0
119 | 2-66-11 | Providing & fixing Polycarbonate flame retardant, 400 watts fan dimmer with plate fixed on die fabricated, powder coated, metal board recessed in the wall or column including connection as required. | Each | 3 |  | 0
120 | 2-66-12 | Providing & fixing Polycarbonate flame retardant, tv socket with plate fixed on die fabricated, powder coated, metal board recessed in the wall or column including connection as required. (Clipsal make) | Each | 3 |  | 0
ELECTRIC FANS
CEILING FAN
121 | 2-80-03 | Providing & installing 140 Cm (56") sweep ceiling fan with blades, canopy, standard length of down rod including connection with 14.0076" flexible wire complete as required. (without regulator) Millat/Pak/Asia/Younas/Climax/Royal. | Each | 10 |  | 0
WALL BRACKET FAN
122 | 2-81-01 | Providing & installing 35 Cm (14") wall bracket fan complete with blades, regulator & pulling cord switch, fitted on wall or column with GI clip including connection as required. Millat / Pak / Asia / Younas / Climax / Royal. | Each | 10 |  | 0
FAN CLAMPS
123 | 2-87-06 | Providing & fixing 3"x4"x5" size (14 SWG) thick recessed type fan clamp box with 1/2" dia MS bar fan clamp fixed in roof at casting time as required. | Each. | 20 |  | 0
DOUBLE ACTION PLASTIC BODYEXHAUST FANS
124 | 2-85-02 | Providing & installing 25 Cm (10") sweep Double action Plastic body exhaust fan complete with blades, motor & regulator & pulling cord switch etc. fixed in existing hole including connection with 14 /.0076" flexible wire complete as required. Millat / Pak / Asia / Younas / Climax / Royal. | Each | 25 |  | 0
4 CORE LT UN ARMOURED CABLE IN EXISTING CONDUIT OR CABLE DUCT
125 | 3-4-01(a) | Providing & laying 4 core, 16 mm², PVC insulated & PVC sheathed, 600/1000 volts grade with stranded copper conductor , un armoured, L.T cable in existing all kind of conduit or cable duct as per Pak. P.W.D specification as required. | P/Rft | 250 |  | 0
126 | 3-4-01(b) | Providing & laying 4 core, 25 mm², PVC insulated & PVC sheathed, 600/1000 volts grade with stranded copper conductor , un armoured, L.T cable in existing all kind of conduit or cable duct as per Pak. P.W.D specification as required. | P/Rft | 250 |  | 0
127 | 3-4-01© | Providing & laying 4 core, 35 mm², PVC insulated & PVC sheathed, 600/1000 volts grade with stranded copper conductor , un armoured, L.T cable in existing all kind of conduit or cable duct as per Pak. P.W.D specification as required. | P/Rft | 250 |  | 0
128 | 3-4-01(d) | Providing & laying 4 core, 50 mm², PVC insulated & PVC sheathed, 600/1000 volts grade with stranded copper conductor , un armoured, L.T cable in existing all kind of conduit or cable duct as per Pak. P.W.D specification as required. | P/Rft | 250 |  | 0
EARTHING AND LIGHTNING ARRESTOR
129 | 3-8-01 | Providing and fixing Earthing set with 2'x2'x1/8" copper plate Buried in the ground at the depth of 12 feet or less if water comes out from the ground level (with salt and charcoal or earthing chemical powder ) etc making the pit 12 feet deep by excavation of all type of soil (except soft or hard rock)i/c fixing of 8 SWG copper wire in 1/2" GI conduit complete in all respect as required. | Job | 1 |  | 0
IP CCTV SYSTEM
130 | 8-4-01 | Supply at site, installation, testing & commissioning of Bullet IP - Cameras, having following specifications: Image device at least 1/2.8 inch resolution & frames/sec : At least 2MP /30FPS Video compression H.265 , H264 MJPEG Focal length (varifocal): At least up to 12 mm Min illumination: 0 lux (B/W) 0.095 lux color infrared viewable length :At least 30 m weather proof standards IP 66 at least Vandel Proof Standards At Least IK 10 complete in all respects. as approved by the Engineer Incharge. | Job. | 27 |  | 0
131 | 8-5-01 | Wiring of CCTV Camera with UTP Cat-6 in existing PVC Conduits/duct i/c connectors complete in all respect. | P/ Meter | 2000 |  | 0
132 | 8-6-04 | Supply, installation, testing & commissioning of 32-Channel NVR 32 POE /POE+ PORTS having Following Specifications: Max Recording Rate 256 Mbps Embedded system Linux or Latest, VGA and HDMI (upto 4k supports ) & Dual Monitoring compression: H.265 H.264, MJPEG Internal storage upto 8 SATA (Max 48 TB), External storage 1 e-SATA Monitoring Web viewer and Mobile Viewer camera support: ONVIF, complete in all respects. as approved by the Engineer Incharge. | P/Job. | 2 |  | 0
LED MONITOR & LD TV & HARD DRIVE
133 | 8-8-01 (d) | Supply, installation, testing & commissioning of 55 " LED SMART TV Latest model suitable for operation on 220/230 v 50 hz Ac supply including usb /HDMI ports Video in audio in suitable to HDMI -1 To HDMI-11 via wire less remote flexible cord shoe wifi bluetooth wall bracket Rawal bolts etc complete with electric connections as approved by the engineer incharge. | P/Job. | 2 |  | 0
POE SWITCHES
134 | 8-7-01( c) | providing fixing and installation poe giga bit switches 24-Port , including all components and accessories complete in all respect as approved by the Engineer incharge. | P/Job. | 2 |  | 0
SUNLIGHT , PIERE LIGHT , FUTURE TECHNOLOGY
135 | 2-78-01( a) | Supply installation testing & commissioning of recessed / surface mounted Ceiling light/down light including driver having war/ neutral white / cool white colour 80-90 lm/ watt efficiency .9 or above power factor , 20000-25000 hours life cycle including connection complete in all respect as approved by the Engineer incharge. (7-10) Watts | Each | 45 |  | 0
136 | 2-78-01( c) | Supply installation testing & commissioning of recessed / surface mounted Ceiling light/down light including driver having war/ neutral white / cool white colour 80-90 lm/ watt efficiency .9 or above power factor , 20000-25000 hours life cycle including connection complete in all respect as approved by the Engineer incharge. (18-20) Watts | Each | 66 |  | 0
137 | 2-78-02(a) | Supply installation testing & commissioning of recessed / surface mounted led panel light including driver having war/ neutral white / cool white colour 80-100 lm/ watt efficiency .9 or above power factor , 20000-25000 hours life cycle including connection complete in all respect as approved by the Engineer incharge. 36 Watts (2ft x 2ft) | Each | 221 |  | 0
138 | 2-78-03( a) | Supply installation testing & commissioning of LED Tube / Batten Lights including driver having war/ neutral white / cool white colour 80-90 lm/ watt efficiency .9 or above power factor , 10000-15000 hours life cycle including connection complete in all respect as approved by the Engineer incharge. (18-20) Watts 2 Feet | Each | 5 |  | 0
139 | 2-78-03( b) | Supply installation testing & commissioning of LED Tube / Batten Lights including driver having war/ neutral white / cool white colour 80-90 lm/ watt efficiency .9 or above power factor , 10000-15000 hours life cycle including connection complete in all respect as approved by the Engineer incharge. (18-20) Watts 4 Feet | Each | 5 |  | 0
140 | 2-78-03( c) | Supply installation testing & commissioning of LED Tube / Batten Lights including driver having war/ neutral white / cool white colour 80-90 lm/ watt efficiency .9 or above power factor , 10000-15000 hours life cycle including connection complete in all respect as approved by the Engineer incharge. (36) Watts 4 ft | Each | 5 |  | 0
141 | 2-78-05( c ) | Supply installation testing & commissioning of LED Flood Lights including driver having war/ neutral white / cool white colour 110-120 lm/ watt efficiency .9 or above power factor , 20000-25000 hours life cycle including connection complete in all respect as approved by the Engineer incharge. (80-110) Watts. | Each | 5 |  | 0
142 | 2-78-05( a ) | Supply installation testing & commissioning of LED Flood Lights including driver having war/ neutral white / cool white colour 110-120 lm/ watt efficiency .9 or above power factor , 20000-25000 hours life cycle including connection complete in all respect as approved by the Engineer incharge. (20-30) Watts. | Each | 5 |  | 0
143 | 2-78-09 (d) | Supply installation testing & commissioning of LED emergency Lights including connection complete in all respect as approved by the Engineer incharge ( 2 w+ 2x4 watt emergency Light | Each | 10 |  | 0
Ground Floor (Electrical Works) Total Cost of Scheduled Items: PKR. | [5 empty] | 0
G.2 |  | GROUND FLOOR ELECTRICAL WORKS NON-SCHEDULED ITEM
Supply, installation, testing and commissioning of the following items of work (unless specifically stated otherwise) including all material, labour, tools, plant, accessories, related civil works, etc., required for proper completion of each item as per specifications (Section-8001 "General Specifications for Electrical Works" shall be applicable to all BOQ items).
MAIN SWITCHBOARDS /SUB MAIN DISTRIBUTION BOARDS
(Ref. Spec. 8001 , 8133)
Following L.T. Switchboard and Submain Distribution Boards, (as per single line diagram shown on the drawing), including all control wiring, foundation, related civil works and all accessories, complete in all respects.
144 | NS-01 | MDB | Job | 1 |  | 0
145 | NS-02 | EMDB | Job | 1 |  | 0
146 | NS-03 | SMDB-UPS | Job | 1 |  | 0
147 | NS-04 | PDB | Job | 2 |  | 0
148 | NS-05 | ACDB | Job | 2 |  | 0
149 | NS-06 | LDB | Job | 2 |  | 0
LED LIGHT FIXTURE
(Ref. Spec. 8001, 8150)
Supply, installation, testing & commissioning of the following types of light fixtures including LED Light with driver, internal wiring complete with all mounting accessories as per architectural arrangements/ requirements, dust & moisture protected and corrosion proof and suitable for this area as acceptably supplied and installed and as approved by the Engineer.
150 | NS-07 | 12 W WALL OUTDOOR LIGHT | Each | 30 |  | 0
MISELLANEOUS ITEMS
Ref. Spec. Sec. 8001, 8290
Following rating SP&N/TP&N load break switches AC-3 duty in weather proof enclosure of the following rating:
151 | NS-08 | 16 Amp, SP&N | Each | 1 |  | 0
152 | NS-09 | 20 Amp, SP&N | Each | 1 |  | 0
153 | NS-10 | 30 Amp, SP&N | Each | 1 |  | 0
154 | NS-11 | 30 Amp, TP&N | Each | 1 |  | 0
155 | NS-12 | 60 Amp, TP&N | Each | 1 |  | 0
156 | NS-13 | Supply and Fixing of electric False Ceiling Fan Decorative 18″ 2×2, single phase and blade complete , including remote/ control and all accessories. | Each | 25 |  | 0
Following sizes of perforated G.I. sheet cable trays with cover including joints, bend, mounting brackets hanger complete with all accessories.
157 | NS-14 | 4" x 2" | Rft. | 200 |  | 0
158 | NS-15 | 8" x 3" | Rft. | 250 |  | 0
159 | NS-16 | Supply and Installation of 6" dia PVC Class 'D' pipe | Rft | 1500 |  | 0
160 | NS-17 | Supply, installation, testing & commissioning of UPS System of rating 60 KVA three phase 400 V 50 Hz with 15 minutes back up time with lead acid batteries (VRLA) 05 years life, CD with Software, Network Management Card, power module UPS Cable Rs 232 Fabricated according to IP 51 for industrial environment complete in all respect as per technical specifications. | Job | 1 |  | 0
AIR CONDITIONING
Ref. Spec. Sec. 8001, splits units
Supply & Installation of Reversible Air conditioning units Wall Mounted type complete with refrigerant piping with insulation ,condensate drain piping including Venture Cladding , fittings insulation, tape wrapping etc , insulation, refrigerant charge thermostat ,control between indoor and outdoor units power wiring , conduiting , dura duct / channel mounting brackets and accessories complete in all respect
161 | NS-18 | 1 Ton 4-Way Cassette Heat and cool | Job. | 4 |  | 0
162 | NS-19 | 1.5 Ton 4-Way Cassette Heat and cool | Job. | 20 |  | 0
163 | NS-20 | 2 Ton 4-Way Cassette Heat and cool | Job. | 4 |  | 0
164 | NS-21 | 4 Ton 4-Way Cassette Heat and cool | Job. | 3 |  | 0
WIRING ACCESSORIES
(Ref. Spec. Sec. 8001, 8220)
165 | NS-22 | 10 Amps, 250 Volts one way, ONE gang light control switches including appropriate size powder coated metallic concealed back box. | No. | 10 |  | 0
166 | NS-23 | 10 Amps, 250 Volts one way, TWO gang light control switches including appropriate size powder coated metallic concealed back box. | No. | 10 |  | 0
167 | NS-24 | 10 Amps, 250 Volts one way, THREE gang light control switches including appropriate size powder coated metallic concealed back box. | No. | 30 |  | 0
168 | NS-25 | 10 Amps, 250 Volts one way, FOUR gang light control switches including appropriate size powder coated metallic concealed back box. | No. | 30 |  | 0
169 | NS-26 | 10 Amps, 250 Volts one way, FIVE gang light control switches including appropriate size powder coated metallic concealed back box. | No. | 15 |  | 0
170 | NS-27 | 10 Amps, 250 Volts one way, SIX gang light control switches including appropriate size powder coated metallic concealed back box. | No. | 5 |  | 0
171 | NS-28 | Simplex Universal Switch outlet with switch 13 A, 230V. Mounting Height as per site including appropriate size powder coated metallic back box. | No. | 160 |  | 0
172 | NS-29 | 15 Amps, 250 Volts Universal switch socket unit including appropriate size powder coated metallic back box. | No. | 10 |  | 0
173 | NS-30 | 20 Amps, 250 Volts flex outlet with double pole switch & neon indication lamp including appropriate size steel back box & fuse protection | No. | 30 |  | 0
EARTHING
(Ref. Spec. Sec. 8001 8240)
174 | NS-31 | 305 mm long, 50 mm wide and 6mm thick copper busbar as ECP (Earth Connecting Point) complete with insulators, washers, nuts, bolts mounting installation and operational accessories as per site requirements. | Each | 6 |  | 0
IP CCTV SYSTEM
(Ref. Spec. Sec. 8001, 8335)
175 | NS-32 | 24 port Cat-6 UTP shielded Giga Speed modular loaded (RJ45) jack patch panels compatible with 19" rack installed in floor/wall mounted cabinet including built-in rear cable management with all mounting accessories. | Job. | 2 |  | 0
CABLE ANTENNA TV SYSTEM
Following type solid copper conductor, copper braid coaxial cable including appropriate size concealed or surface PVC conduit or PVC channel and all accessories with cutting/making holes in walls making surface good complete in all respect.
176 | NS-33 | RG-11 | Rft. | 500 |  | 0
177 | NS-34 | 10 way TV splitter appropriate size concealed back box. | No | 1 |  | 0
STRUCTURED CABLING NETWORK(TELEPHONE & NETWORKING)
Ref.Spec. 8212,8230,8240,8290,8312
178 | NS-35 | Wiring of Telecommunication RJ45 outlet point from relevant Floor distributor Cabinet to RJ45 outlet point with CAT-6A, U/UTP 10G supported cable including appropriate size concealed or surface PVC conduit or PVC channel , all accessories with cutting/making holes in walls making surface good complete in all respect. | No. | 50 |  | 0
179 | NS-36 | 6" x 2"of G I sheets of 16 SWG sheet steel trunking with cover including joints bends mounting brackets joints bends mounting Brackets hanger complete with all accessories | Rft. | 500 |  | 0
180 | NS-37 | 12" x 2"same as above but ladder type | Rft. | 25 |  | 0
181 | NS-38 | (2 X 25) 50 pair Cat-5 UTP cable for voice back bone including Appropriate size trunking / conduit complete in all respect. | Rft. | 500 |  | 0
Following type CAT-6A, UTP Giga Speed patch cord with required connector at both ends:
182 | NS-39 | 1 metre (3 ft.) long | No. | 100 |  | 0
183 | NS-40 | 3 metre (10 ft.) long | No. | 100 |  | 0
184 | NS-41 | Simplex Face plate with RJ-45 I/0 CAT-6 UTP telecommunication outlet including sheet steel back box shall make of 16 SWG shall be finished in powder coated paint. including all mounting accessories. | No. | 50 |  | 0
185 | NS-42 | 24 port Cat-6A U/UTP 10G Supported modular (RJ45) jack (Loaded with (RJ45) jack) patch panels compatible 19" rack installed in floor/wall mounted cabinet including built-in rear cable management with all mounting accessories. | No. | 3 |  | 0
186 | NS-43 | 19" Rack mounted Front Cable Management. | No. | 3 |  | 0
187 | NS-44 | 1m long patch cord with RJ45 connector at one end and required IDC connector at another end. | No. | 5 |  | 0
188 | NS-45 | 1m long single pair patch cord with required connector at both ends. | No. | 5 |  | 0
Following type disconnection module with all mounting accessories.
189 | NS-46 | 50 pair | No. | 1 |  | 0
190 | NS-47 | 100 pair | No. | 1 |  | 0
Following type optical fibre patch panel OM3 LC type 10 G Supported, including pigtails and splice tray with all installation accessories.
191 | NS-48 | 12 port | No. | 1 |  | 0
192 | NS-49 | 48 port | No. | 1 |  | 0
Following type Fibre Optic Patch Cord.
193 | NS-50 | LC-LC OM3 type 3 metre (10 ft.) long | No. | 3 |  | 0
Following sizes Rack with Plexiglass door including Hoops, side management, cable trays, fan tray and required number of power sockets including all mounting accessories.
194 | NS-51 | 42U (800 X 1000) IMPORTED (Server Rack) | No. | 1 |  | 0
195 | NS-52 | 24 U | No. | 1 |  | 0
196 | NS-53 | 12 core, 50/125 um, OM3 10G supported optical fibre multimode (MM) back bone cable in already installed conduit / trunking. | Rft. | 500 |  | 0
197 | NS-54 | Supply installation testing and commissioning of layer-2 network switch with 24 Giga Ethernet ports with 02 Nos of SFPS OM3 Up Link (Support 10.0 G ) Including Cost of 02 Nos 10G SFP OM3 up link (support 10.0 G) including cost of 02 Nos 10 G SFPS Modules Multi mode complete in all respect. | No | 3 |  | 0
198 | NS-55 | Supply, Installation, Testing & Commissioning of WIFI Access Points Ceiling Mounted Support 802.11 a/g/n, Software Ctrlr-based, Long Range, Complete in all respect, as per drawing and specifications. | No | 3 |  | 0
Ground Floor (Electrical Works) Total Cost of Non-Scheduled Items: PKR. | [5 empty] | 0
Ground Floor (Electrical Works) Total Cost of Scheduled & Non-Scheduled Items: PKR. | [5 empty] | 0
H.1 |  | FIRST FLOOR ELECTRICAL WORKS - SCHEDULED ITEMS
POINT WIRING IN RECESSED PVC CONDUIT
199 | 2-3-01 | Wiring for light or fan point with (3/.029") pvc insulated wire in 20 mm² (3/4") dia upvc conduit recessed in the wall , column , roof including 1 mm² single core pvc insulated wire as ECC as Required. | Point | 350 |  | 0
EXTENSION /ADDITIONAL POINT WIRING
200 | 2-7-03 | Extension /additional wiring for light fan call bell or light plug point controlled with same switch with (3/.029") pvc insulated wire in 20 mm (3/4") dia PVC conduit recessed in the wall , column or roof including 1mm² single core pvc insulated wire as ECC as required | P/Point | 100 |  | 0
SINGLE PVC INSULATED WIRE AND PVC ,PVC CABLE IN EXISTING CONDUITS/DUCTS
201 | 2-26-04 | Supply & drawing of 6 mm², single core, PVC insulated wire in all kinds of existing or given conduit/cable duct as required. | Rft | 25 |  | 0
202 | 2-26-05 | Supply & drawing of 10 mm², single core, PVC insulated wire in all kinds of existing or given conduit/cable duct as required. | Rft | 50 |  | 0
203 | 2-26-06 | Supply & drawing of 16 mm², single core, PVC insulated wire in all kinds of existing or given conduit/cable duct as required. | Rft | 800 |  | 0
2 WIRE WITH ECC WIRE IN EXISTING CONDUITS/CABLE DUCT
204 | 2-27-02 | Supply & drawing of 2 x2.5 mm² single core pvc insulated wire including 1 mm² pvc insulated wire single core wire as ECC in all kind of existing or given conduits /cable duct as required | Rft | 4500 |  | 0
205 | 2-27-03 | Supply & drawing of 2 x4 mm² single core pvc insulated wire including 1.5 mm² pvc insulated wire single core wire as ECC in all kind of existing or given conduits /cable duct as required.(Db to first Socket , Socket to Socket) | Rft | 4500 |  | 0
UPVC CONDUIT & DUCT
206 | 2-61-05 | Supply and fixing 50mm (2") dia Upvc conduit with all especial such as bends, sockets, junction etc Fitted on surface as required | P/Rft | 250 |  | 0
207 | 2-61-06 | Supply and fixing 20mm (3/4") dia Upvc conduit with all especial such as bends, sockets, junction etc recessed in the wall or column as required | P/Rft | 250 |  | 0
208 | 2-61-07 | Supply and fixing 25mm (1") dia pvc conduit with all especial such as bends, sockets, junction etc recessed in the wall or column as required | P/Rft | 250 |  | 0
209 | 2-61-08 | Supply and fixing 30mm (1-1/4") dia pvc conduit with all especial such as bends, sockets, junction etc recessed in the wall or column as required | P/Rft | 250 |  | 0
SCHNEIDER /PHILIPS ACCESSORIES ON RESSED METAL BOARD
210 | 2-66-02 | Providing & fixing 10 Amps Polycarbonate flame retardant, Two way Switch with fancy required gang plate fixed on die fabricated, powder coated, metal board recessed in the wall or column including connection as required. | Each. | 2 |  | 0
211 | 2-66-11 | Providing & fixing Polycarbonate flame retardant, 400 watts fan dimmer with plate fixed on die fabricated, powder coated, metal board recessed in the wall or column including connection as required. | Each | 3 |  | 0
212 | 2-66-12 | Providing & fixing Polycarbonate flame retardant, tv socket with plate fixed on die fabricated, powder coated, metal board recessed in the wall or column including connection as required. (Clipsal make) | Each | 3 |  | 0
ELECTRIC FANS
CEILING FAN
213 | 2-80-03 | Providing & installing 140 Cm (56") sweep ceiling fan with blades, canopy, standard length of down rod including connection with 14.0076" flexible wire complete as required. (without regulator) Millat/Pak/Asia/Younas/Climax/Royal. | Each | 10 |  | 0
WALL BRACKET FAN
214 | 2-81-01 | Providing & installing 35 Cm (14") wall bracket fan complete with blades, regulator & pulling cord switch, fitted on wall or column with GI clip including connection as required. Millat / Pak / Asia / Younas / Climax / Royal. | Each | 10 |  | 0
FAN CLAMPS
215 | 2-87-06 | Providing & fixing 3"x4"x5" size (14 SWG) thick recessed type fan clamp box with 1/2" dia MS bar fan clamp fixed in roof at casting time as required. | Each. | 10 |  | 0
DOUBLE ACTION PLASTIC BODYEXHAUST FANS
216 | 2-85-02 | Providing & installing 25 Cm (10") sweep Double action Plastic body exhaust fan complete with blades, motor & regulator & pulling cord switch etc. fixed in existing hole including connection with 14 /.0076" flexible wire complete as required. Millat / Pak / Asia / Younas / Climax / Royal. | Each | 25 |  | 0
4 CORE LT UN ARMOURED CABLE IN EXISTING CONDUIT OR CABLE DUCT
217 | 3-4-01(a) | Providing & laying 4 core, 16 mm², PVC insulated & PVC sheathed, 600/1000 volts grade with stranded copper conductor , un armoured, L.T cable in existing all kind of conduit or cable duct as per Pak. P.W.D specification as required. | P/Rft | 250 |  | 0
218 | 3-4-01(b) | Providing & laying 4 core, 25 mm², PVC insulated & PVC sheathed, 600/1000 volts grade with stranded copper conductor , un armoured, L.T cable in existing all kind of conduit or cable duct as per Pak. P.W.D specification as required. | P/Rft | 250 |  | 0
219 | 3-4-01© | Providing & laying 4 core, 35 mm², PVC insulated & PVC sheathed, 600/1000 volts grade with stranded copper conductor , un armoured, L.T cable in existing all kind of conduit or cable duct as per Pak. P.W.D specification as required. | P/Rft | 250 |  | 0
220 | 3-4-01(d) | Providing & laying 4 core, 50 mm², PVC insulated & PVC sheathed, 600/1000 volts grade with stranded copper conductor , un armoured, L.T cable in existing all kind of conduit or cable duct as per Pak. P.W.D specification as required. | P/Rft | 250 |  | 0
IP CCTV SYSTEM
221 | 8-4-01 | Supply at site, installation, testing & commissioning of Bullet IP - Cameras, having following specifications: Image device at least 1/2.8 inch resolution & frames/sec : At least 2MP /30FPS Video compression H.265 , H264 MJPEG Focal length (varifocal): At least up to 12 mm Min illumination: 0 lux (B/W) 0.095 lux color infrared viewable length :At least 30 m weather proof standards IP 66 at least Vandel Proof Standards At Least IK 10 complete in all respects. as approved by the Engineer Incharge. | Job. | 27 |  | 0
222 | 8-5-01 | Wiring of CCTV Camera with UTP Cat-6 in existing PVC Conduits/duct i/c connectors complete in all respect. | P/ Meter | 2000 |  | 0
223 | 8-6-04 | Supply, installation, testing & commissioning of 32-Channel NVR 32 POE /POE+ PORTS having Following Specifications: Max Recording Rate 256 Mbps Embedded system Linux or Latest, VGA and HDMI (upto 4k supports ) & Dual Monitoring compression: H.265 H.264, MJPEG Internal storage upto 8 SATA (Max 48 TB), External storage 1 e-SATA Monitoring Web viewer and Mobile Viewer camera support: ONVIF, complete in all respects. as approved by the Engineer Incharge. | P/Job. | 2 |  | 0
LED MONITOR & LD TV & HARD DRIVE
224 | 8-8-01 (d) | Supply, installation, testing & commissioning of 55 " LED SMART TV Latest model suitable for operation on 220/230 v 50 hz Ac supply including usb /HDMI ports Video in audio in suitable to HDMI -1 To HDMI-11 via wire less remote flexible cord shoe WIFI blue tooth wall bracket rawal bolts etc complete with electric connections as approved by the engineer incharge. | P/Job. | 2 |  | 0
POE SWITCHES
225 | 8-7-01( c) | providing fixing and installation poe giga bit switches 24-Port , including all components and accessories complete in all respect as approved by the Engineer incharge. | P/Job. | 2 |  | 0
SUNLIGHT , PIERE LIGHT , FUTURE TECHNOLOGY
226 | 2-78-01( a) | Supply installation testing & commissioning of recessed / surface mounted Ceiling light/down light including driver having war/ natural white / cool white colour 80-90 lm/ watt efficiency .9 or above power factor , 20000-25000 hours life cycle including connection complete in all respect as approved by the Engineer incharge. (7-10) Watts | Each | 45 |  | 0
227 | 2-78-01( c) | Supply installation testing & commissioning of recessed / surface mounted Ceiling light/down light including driver having war/ natural white / cool white colour 80-90 lm/ watt efficiency .9 or above power factor , 20000-25000 hours life cycle including connection complete in all respect as approved by the Engineer incharge. (18-20) Watts | Each | 66 |  | 0
228 | 2-78-02(a) | Supply installation testing & commissioning of recessed / surface mounted led panel light including driver having war/ natural white / cool white colour 80-100 lm/ watt efficiency .9 or above power factor , 20000-25000 hours life cycle including connection complete in all respect as approved by the Engineer incharge. 36 Watts (2ft x 2ft) | Each | 221 |  | 0
229 | 2-78-03( a) | Supply installation testing & commissioning of LED Tube / Batten Lights including driver having war/ natural white / cool white colour 80-90 lm/ watt efficiency .9 or above power factor , 10000-15000 hours life cycle including connection complete in all respect as approved by the Engineer incharge. (18-20) Watts 2 Feet | Each | 5 |  | 0
230 | 2-78-03( b) | Supply installation testing & commissioning of LED Tube / Batten Lights including driver having war/ natural white / cool white colour 80-90 lm/ watt efficiency .9 or above power factor , 10000-15000 hours life cycle including connection complete in all respect as approved by the Engineer incharge. (18-20) Watts 4 Feet | Each | 5 |  | 0
231 | 2-78-03( c) | Supply installation testing & commissioning of LED Tube / Batten Lights including driver having war/ natural white / cool white colour 80-90 lm/ watt efficiency .9 or above power factor , 10000-15000 hours life cycle including connection complete in all respect as approved by the Engineer incharge. (36) Watts 4 ft | Each | 5 |  | 0
232 | 2-78-05( c ) | Supply installation testing & commissioning of LED Flood Lights including driver having war/ natural white / cool white colour 110-120 lm/ watt efficiency .9 or above power factor , 20000-25000 hours life cycle including connection complete in all respect as approved by the Engineer incharge. (80-110) Watts. | Each | 5 |  | 0
233 | 2-78-05( a ) | Supply installation testing & commissioning of LED Flood Lights including driver having war/ natural white / cool white colour 110-120 lm/ watt efficiency .9 or above power factor , 20000-25000 hours life cycle including connection complete in all respect as approved by the Engineer incharge. (20-30) Watts. | Each | 2 |  | 0
234 | 2-78-09 (d) | Supply installation testing & commissioning of LED emergency Lights including connection complete in all respect as approved by the Engineer incharge ( 2 w+ 2x4 watt emergency Light | Each | 5 |  | 0
First Floor (Electrical Works) Total Cost of Scheduled Items: PKR. | [5 empty] | 0
H.2 |  | FIRST FLOOR ELECTRICAL WORKS NON-SCHEDULED ITEM
Supply, installation, testing and commissioning of the following items of work (unless specifically stated otherwise) including all material, labour, tools, plant, accessories, related civil works, etc., required for proper completion of each item as per specifications (Section-8001 "General Specifications for Electrical Works" shall be applicable to all BOQ items).
MAIN SWITCHBOARDS /SUB MAIN DISTRIBUTION BOARDS
(Ref. Spec. 8001 , 8133)
Following L.T. Switchboard and Submain Distribution Boards, (as per single line diagram shown on the drawing), including all control wiring, foundation, related civil works and all accessories, complete in all respects.
235 | NS-56 | PDB | Job | 2 |  | 0
236 | NS-57 | ACDB | Job | 2 |  | 0
237 | NS-58 | LDB | Job | 2 |  | 0
LED LIGHT FIXTURE
(Ref. Spec. 8001, 8150)
Supply, installation, testing & commissioning of the following types of light fixtures including LED Light with driver, internal wiring complete with all mounting accessories as per architectural arrangements/ requirements, dust & moisture protected and corrosion proof and suitable for this area as acceptably supplied and installed and as approved by the Engineer.
238 | NS-59 | 12 W WALL OUTDOOR LIGHT | Each | 15 |  | 0
MISELLANEOUS ITEMS
Ref. Spec. 8001, 8290
Following rating SP&N/TP&N load break switches AC-3 duty in weather proof enclosure of the following rating:
239 | NS-60 | 16 Amp, SP&N | Each | 1 |  | 0
240 | NS-61 | 20 Amp, SP&N | Each | 1 |  | 0
241 | NS-62 | 30 Amp, SP&N | Each | 1 |  | 0
242 | NS-63 | 30 Amp, TP&N | Each | 1 |  | 0
243 | NS-64 | 60 Amp, TP&N | Each | 1 |  | 0
244 | NS-65 | Supply and Fixing of electric False Ceiling Fan Decorative 18″ 2×2, single phase and blade complete , including remote/ control and all accessories. | Each | 25 |  | 0
Following sizes of perforated G.I. sheet cable trays with cover including joints, bend, mounting brackets hanger complete with all accessories.
245 | NS-66 | 4" x 2" | Rft. | 200 |  | 0
246 | NS-67 | 8" x 3" | Rft. | 250 |  | 0
247 | NS-68 | Supply and Installation of 6" dia PVC Class 'D' pipe | Rft | 1500 |  | 0
AIR CONDITIONING
Supply & Installation of Reversible Air conditioning units Wall Mounted type complete with refrigerant piping with insulation ,condensate drain piping including Venture Cladding , fittings insulation, tape wrapping etc , insulation, refrigerant charge thermostat ,control between indoor and outdoor units power wiring , conduiting , dura duct / channel mounting brackets and accessories complete in all respect
248 | NS-69 | 1 Ton 4-Way Cassette Heat and cool | Job. | 4 |  | 0
249 | NS-70 | 1.5 Ton 4-Way Cassette Heat and cool | Job. | 20 |  | 0
250 | NS-71 | 2 Ton 4-Way Cassette Heat and cool | Job. | 4 |  | 0
251 | NS-72 | 4 Ton 4-Way Cassette Heat and cool | Job. | 3 |  | 0
WIRING ACCESSORIES
(Ref. Spec. Sec. 8001, 8220)
252 | NS-73 | 10 Amps, 250 Volts one way, ONE gang light control switches including appropriate size powder coated metallic concealed back box. | No. | 10 |  | 0
253 | NS-74 | 10 Amps, 250 Volts one way, TWO gang light control switches including appropriate size powder coated metallic concealed back box. | No. | 10 |  | 0
254 | NS-75 | 10 Amps, 250 Volts one way, THREE gang light control switches including appropriate size powder coated metallic concealed back box. | No. | 30 |  | 0
255 | NS-76 | 10 Amps, 250 Volts one way, FOUR gang light control switches including appropriate size powder coated metallic concealed back box. | No. | 30 |  | 0
256 | NS-77 | 10 Amps, 250 Volts one way, FIVE gang light control switches including appropriate size powder coated metallic concealed back box. | No. | 15 |  | 0
257 | NS-78 | 10 Amps, 250 Volts one way, SIX gang light control switches including appropriate size powder coated metallic concealed back box. | No. | 3 |  | 0
258 | NS-79 | Simplex Universal Switch outlet with switch 13 A, 230V. Mounting Height as per site including appropriate size powder coated metallic back box. | No. | 160 |  | 0
259 | NS-80 | 15 Amps, 250 Volts Universal switch socket unit including appropriate size powder coated metallic back box. | No. | 10 |  | 0
260 | NS-81 | 20 Amps, 250 Volts flex outlet with double pole switch & neon indication lamp including appropriate size steel back box & fuse protection | No. | 30 |  | 0
EARTHING
(Ref. Spec. Sec. 8001 8240)
261 | NS-82 | 305 mm long, 50 mm wide and 6mm thick copper busbar as ECP (Earth Connecting Point) complete with insulators, washers, nuts, bolts mounting installation and operational accessories as per site requirements. | Each | 3 |  | 0
IP CCTV SYSTEM
(Ref. Spec. Sec. 8001, 8335)
262 | NS-83 | 24 port Cat-6 UTP shielded Giga Speed modular loaded (RJ45) jack patch panels compatible with 19" rack installed in floor/wall mounted cabinet including built-in rear cable management with all mounting accessories. | Job. | 2 |  | 0
CABLE ANTENNA TV SYSTEM
Following type solid copper conductor, copper braid coaxial cable including appropriate size concealed or surface PVC conduit or PVC channel and all accessories with cutting/making holes in walls making surface good complete in all respect.
263 | NS-84 | RG-11 | Rft. | 500 |  | 0
264 | NS-85 | 10 way TV splitter appropriate size concealed back box. | No | 1 |  | 0
STRUCTURED CABLING NETWORK(TELEPHONE & NETWORKING)
Ref.Spec.8212,8230,8240,8290,8312
265 | NS-86 | Wiring of Telecommunication RJ45 outlet point from relevant Floor distributor Cabinet to RJ45 outlet point with CAT-6A, U/UTP 10G supported cable including appropriate size concealed or surface PVC conduit or PVC channel , all accessories with cutting/making holes in walls making surface good complete in all respect. | No. | 50 |  | 0
266 | NS-87 | 6" x 2"of G I sheets of 16 SWG sheet steel trunking with cover including joints bends mounting brackets joints bends mounting Brackets hanger complete with all accessories | Rft. | 500 |  | 0
267 | NS-88 | 12" x 2"same as above but ladder type | Rft. | 25 |  | 0
268 | NS-89 | (2 X 25) 50 pair Cat-5 UTP cable for voice back bone including Appropriate size trunking / conduit complete in all respect. | Rft. | 250 |  | 0
Following type CAT-6A, UTP Giga Speed patch cord with required connector at both ends:
269 | NS-90 | 1 metre (3 ft.) long | No. | 25 |  | 0
270 | NS-91 | 3 metre (10 ft.) long | No. | 25 |  | 0
271 | NS-92 | Simplex Face plate with RJ-45 I/0 CAT-6 UTP telecommunication outlet including sheet steel back box shall make of 16 SWG shall be finished in powder coated paint. including all mounting accessories. | No. | 50 |  | 0
272 | NS-93 | 24 port Cat-6A U/UTP 10G Supported modular (RJ45) jack (Loaded with (RJ45) jack) patch panels compatible 19" rack installed in floor/wall mounted cabinet including built-in rear cable management with all mounting accessories. | No. | 3 |  | 0
273 | NS-94 | 19" Rack mounted Front Cable Management. | No. | 3 |  | 0
274 | NS-95 | 1m long patch cord with RJ45 connector at one end and required IDC connector at another end. | No. | 5 |  | 0
275 | NS-96 | 1m long single pair patch cord with required connector at both ends. | No. | 5 |  | 0
Following type disconnection module with all mounting accessories.
276 | NS-97 | 50 pair | No. | 1 |  | 0
Following sizes Rack with Plexiglass door including Hoops, side management, cable trays, fan tray and required number of power sockets including all mounting accessories.
277 | NS-98 | 24 U | No. | 1 |  | 0
278 | NS-99 | 12 core, 50/125 um, OM3 10G supported optical fibre multimode (MM) back bone cable in already installed conduit / trunking. | Rft. | 500 |  | 0
279 | NS-100 | Supply installation testing and commissioning of layer-2 network switch with 24 Giga Ethernet ports with 02 Nos of SFPS OM3 Up Link (Support 10.0 G ) Including Cost of 02 Nos 10G SFP OM3 up link (support 10.0 G) including cost of 02 Nos 10 G SFPS Modules Multi mode complete in all respect. | No | 3 |  | 0
280 | NS-101 | Supply, Installation, Testing & Commissioning of WIFI Access Points Ceiling Mounted Support 802.11 a/g/n, Software Ctrlr-based, Long Range, Complete in all respect, as per drawing and specifications. | No | 3 |  | 0
First Floor (Electrical Works) Total Cost of Non-Scheduled Items: PKR. | [5 empty] | 0
First Floor (Electrical Works) Total Cost of Scheduled & Non-Scheduled Items: PKR. | [5 empty] | 0
I.1 |  | SECOND FLOOR ELECTRICAL WORKS - SCHEDULED ITEMS
POINT WIRING IN RECESSED PVC CONDUIT
281 | 2-3-01 | Wiring for light or fan point with (3/.029") pvc insulated wire in 20 mm² (3/4") dia upvc conduit recessed in the wall , column , roof including 1 mm² single core pvc insulated wire as ECC as Required. | Point | 40 |  | 0
EXTENSION /ADDITIONAL POINT WIRING
282 | 2-7-03 | Extension /additional wiring for light fan call bell or light plug point controlled with same switch with (3/.029") pvc insulated wire in 20 mm (3/4") dia PVC conduit recessed in the wall , column or roof including 1mm² single core pvc insulated wire as ECC as required | P/Point | 10 |  | 0
2 WIRE WITH ECC WIRE IN EXISTING CONDUITS/CABLE DUCT
283 | 2-27-02 | Supply & drawing of 2 x2.5 mm² single core pvc insulated wire including 1 mm² pvc insulated wire single core wire as ECC in all kind of existing or given conduits /cable duct as required | Rft | 500 |  | 0
ELECTRIC FANS
DOUBLE ACTION PLASTIC BODYEXHAUST FANS
284 | 2-85-02 | Providing & installing 25 Cm (10") sweep Double action Plastic body exhaust fan complete with blades, motor & regulator & pulling cord switch etc. fixed in existing hole including connection with 14 /.0076" flexible wire complete as required. Millat / Pak / Asia / Younas / Climax / Royal. | Each | 17 |  | 0
SUNLIGHT , PIERE LIGHT , FUTURE TECHNOLOGY
285 | 2-78-01( a) | Supply installation testing & commissioning of recessed / surface mounted Ceiling light/down light including driver having war/ natural white / cool white colour 80-90 lm/ watt efficiency .9 or above power factor , 20000-25000 hours life cycle including connection complete in all respect as approved by the Engineer incharge. (7-10) Watts | Each | 35 |  | 0
Second Floor (Electrical Works) Total Cost of Scheduled Items: PKR. | [5 empty] | 0
I.2 |  | SECOUND FLOOR ELECTRICAL WORKS NON-SCHEDULED ITEM
WIRING ACCESSORIES
(Ref. Spec. Sec. 8001, 8220)
286 | NS-102 | 10 Amps, 250 Volts one way, THREE gang light control switches including appropriate size powder coated metallic concealed back box. | No. | 15 |  | 0
Second Floor (Electrical Works) Total Cost of Non-Scheduled Items: PKR. | [5 empty] | 0
Second Floor (Electrical Works) Total Cost of Scheduled & Non-Scheduled Items: PKR. | [5 empty] | 0
J.1 |  | THIRD FLOOR ELECTRICAL WORKS - SCHEDULED ITEMS
POINT WIRING IN RECESSED PVC CONDUIT
287 | 2-3-01 | Wiring for light or fan point with (3/.029") pvc insulated wire in 20 mm² (3/4") dia upvc conduit recessed in the wall , column , roof including 1 mm² single core pvc insulated wire as ECC as Required. | Point | 40 |  | 0
EXTENSION /ADDITIONAL POINT WIRING
288 | 2-7-03 | Extension /additional wiring for light fan call bell or light plug point controlled with same switch with (3/.029") pvc insulated wire in 20 mm (3/4") dia PVC conduit recessed in the wall , column or roof including 1mm² single core pvc insulated wire as ECC as required | P/Point | 10 |  | 0
2 WIRE WITH ECC WIRE IN EXISTING CONDUITS/CABLE DUCT
289 | 2-27-02 | Supply & drawing of 2 x2.5 mm² single core pvc insulated wire including 1 mm² pvc insulated wire single core wire as ECC in all kind of existing or given conduits /cable duct as required | Rft | 500 |  | 0
ELECTRIC FANS
DOUBLE ACTION PLASTIC BODYEXHAUST FANS
290 | 2-85-02 | Providing & installing 25 Cm (10") sweep Double action Plastic body exhaust fan complete with blades, motor & regulator & pulling cord switch etc. fixed in existing hole including connection with 14 /.0076" flexible wire complete as required. Millat / Pak / Asia / Younas / Climax / Royal. | Each | 17 |  | 0
SUNLIGHT , PIERE LIGHT , FUTURE TECHNOLOGY
291 | 2-78-01( a) | Supply installation testing & commissioning of recessed / surface mounted Ceiling light/down light including driver having war/ natural white / cool white colour 80-90 lm/ watt efficiency .9 or above power factor , 20000-25000 hours life cycle including connection complete in all respect as approved by the Engineer incharge. (7-10) Watts | Each | 35 |  | 0
Third Floor (Electrical Works) Total Cost of Scheduled Items: PKR. | [5 empty] | 0
J.2 |  | THIRD FLOOR ELECTRICAL WORKS NON-SCHEDULED ITEM
WIRING ACCESSORIES
(Ref. Spec. Sec. 8001, 8220)
292 | NS-103 | 10 Amps, 250 Volts one way, THREE gang light control switches including appropriate size powder coated metallic concealed back box. | No. | 15 |  | 0
Third Floor (Electrical Works) Total Cost of Scheduled Items: PKR. | [5 empty] | 0
Third Floor (Electrical Works) Total Cost of Scheduled & Non-Scheduled Items: PKR. | [5 empty] | 0
K.1 |  | FOURTH FLOOR ELECTRICAL WORKS - SCHEDULED ITEMS
POINT WIRING IN RECESSED PVC CONDUIT
293 | 2-3-01 | Wiring for light or fan point with (3/.029") pvc insulated wire in 20 mm² (3/4") dia upvc conduit recessed in the wall , column , roof including 1 mm² single core pvc insulated wire as ECC as Required. | Point | 40 |  | 0
EXTENSION /ADDITIONAL POINT WIRING
294 | 2-7-03 | Extension /additional wiring for light fan call bell or light plug point controlled with same switch with (3/.029") pvc insulated wire in 20 mm (3/4") dia PVC conduit recessed in the wall , column or roof including 1mm² single core pvc insulated wire as ECC as required | P/Point | 10 |  | 0
2 WIRE WITH ECC WIRE IN EXISTING CONDUITS/CABLE DUCT
295 | 2-27-02 | Supply & drawing of 2 x2.5 mm² single core pvc insulated wire including 1 mm² pvc insulated wire single core wire as ECC in all kind of existing or given conduits /cable duct as required | Rft | 500 |  | 0
ELECTRIC FANS
DOUBLE ACTION PLASTIC BODYEXHAUST FANS
296 | 2-85-02 | Providing & installing 25 Cm (10") sweep Double action Plastic body exhaust fan complete with blades, motor & regulator & pulling cord switch etc. fixed in existing hole including connection with 14 /.0076" flexible wire complete as required. Millat / Pak / Asia / Younas / Climax / Royal. | Each | 17 |  | 0
SUNLIGHT , PIERE LIGHT , FUTURE TECHNOLOGY
297 | 2-78-01( a) | Supply installation testing & commissioning of recessed / surface mounted Ceiling light/down light including driver having war/ natural white / cool white colour 80-90 lm/ watt efficiency .9 or above power factor , 20000-25000 hours life cycle including connection complete in all respect as approved by the Engineer incharge. (7-10) Watts | Each | 35 |  | 0
Fourth Floor (Electrical Works) Total Cost of Scheduled Items: PKR. | [5 empty] | 0
K.2 |  | FOURTH FLOOR ELECTRICAL WORKS NON-SCHEDULED ITEM
WIRING ACCESSORIES
(Ref. Spec. Sec. 8001, 8220)
298 | NS-104 | 10 Amps, 250 Volts one way, THREE gang light control switches including appropriate size powder coated metallic concealed back box. | No. | 15 |  | 0
Fourth Floor (Electrical Works) Total Cost of Non-Scheduled Items: PKR. | [5 empty] | 0
Fourth Floor (Electrical Works) Total Cost of Scheduled & Non-Scheduled Items: PKR. | [5 empty] | 0
Total Cost of Electrical Works: PKR. | [5 empty] | 0
L.1 |  | GROUND FLOOR PLUMBING WORKS - SCHEDULED ITEMS
SANITARY FIXTURES AND FITTINGS
299 | 301-5 | Providing and fixing Pakistani best quality European style white glazed earthenware W.C pan complete with and including the cost of plastic seat with buffers, best quality low level plastic flushing cistern of standard size with internal fittings complete, P.V.C flushing pipe with fittings and making requisite number of holes in walls, plinth and floor for pipe connections and making good in cement concrete 1:2:4. | Each | 10 |  | 0
300 | 301-28 | Providing and fixing best quality squatting type earthenware W.C pan (Porta or equivalent) complete with and including the cost of 13.6 liter best quality low level plastic flushing cistern with internal fittings complete, P.V.C flushing pipe suitable for squatting type with extra bends and length with fittings, PVC trap 4 inches (100mm) dia and making requisite number of holes in walls, plinth and floor for pipe connection and making good in cement concrete 1:2:4. | Each | 10 |  | 0
301 | 301-8 | Providing and fixing 25inches x 18inches (635mm x 457mm) lavatory basin in white glazed earthenware (Pakistani) complete with and including the cost of Brass oxidized bolts kit built into wall 1/2 inch (15mm) dia. Chrome plated mixer 1-1/4 inches(32 mm) rubber plug and chrome plated brass chain,1-1/4 inches (32mm) dia. brass waste of approved pattern, 1-1/4 inches (32mm) dia Malleable iron or C.P. brass traps malleable iron or brass unions and making requisite number of holes in walls, plinth and floor for pipe connections and making good in cement concrete 1:2:4. | Each | 20 |  | 0
302 | 301-17 | Providing 1/2 inch (15 mm) dia plastic connection complete with a 1/2 inch (15 mm) dia brass stop cock two brass nuts and lining jointed to plastic pipe. | Each | 62 |  | 0
303 | 301-25 + (4205) | Providing and fixing approved quality earthen ware glazed vanity basin standard size (White/light colour) and including the cost of Chromium plated mixer tap 1/2 inch dia, 1-1/4” dia brass waste 1-1/4” rubber plug and chrome plated brass chain PVC waste pipe 1-1/4” dia of approved pattern etc. complete. | Each | 1 |  | 0
304 | 301-20 | Providing and fixing standing wall shower of CP brass 3 knobs of approved quality mixer unit and moveable shower head complete.. | Each | 2 |  | 0
305 | 301-22 | Providing and fixing approved quality stainless steel sink 48” x 20” Pak made (Atlas) or equivalent complete with brass oxidized bolt kit/angle iron brackets built into walls ½” dia CP sink mixer 1-1/4” rubber plug and CP brass chain 1-1/4” CP brass waste 1-1/4” dia malleable iron or CP brass bottle trap with malleable iron or brass unions and making requisite number of holes in walls, plinth and floor for pipe connections and making good in cement concrete 1:2:4 | Each | 1 |  | 0
306 | 302-2 | Providing and fixing 24"x3/4"(610 mm x 20 mm) dia approved quality of chrome plated brass towel rail complete with brackets fixed with 1"(25 mm) long C.P brass screws and rawal plug. | Each | 14 |  | 0
307 | 302-3 | Providing and fixing approved quality C.P. brass toilet paper holder. | Each | 15 |  | 0
308 | 302-5 | Providing and fixing 24inches x 18 inches (610mm x457mm) looking mirror of imported glass 5mm thick fixing with CP clamps and screws. | Each | 12 |  | 0
309 | 302-7 | Providing and fixing glass shelf 25 inches x 5 inches (610mm x 127mm) brackets and guard rail complete. | Each | 14 |  | 0
310 | 302-13 | Providing and fixing chromium plated Muslim bib-cock with muslim shower of approved quality. | Each | 16 |  | 0
311 | 307-2 | Providing and fixing 1/2 inches dia. (15 mm) CP Bib cocks. | Each. | 1 |  | 0
WATER SUPPLY PIPES AND FITTINGS
312 |  | Providing G.I. pipes, specials and clamps etc., including fixing, cutting and fitting, complete with and including the cost of breaking through walls and roof, making good etc., painting 2 coats after cleaning the pipe etc. with white zinc paint with pigment to match the colour of the building and testing with water to a pressure head of 200 feet (61 m) and cartages within 10 miles. (16.09km). (ILLM). of following pipe sizes:
| 305-2 | 3/4 inch (20mm) dia pipe | Rft | 70 |  | 0
| 305-3 | 1 inch (25mm) dia pipe | Rft | 20 |  | 0
| 305-4 | 1-1/4 inch (32mm) dia pipe | Rft | 20 |  | 0
| 305-5 | 1-1/2 inch (40mm) dia pipe | Rft | 450 |  | 0
| 305-6 | 2 inch (50mm) dia pipe | Rft | 750 |  | 0
| 305-7 | 3 inch (80mm) dia pipe | Rft | 10 |  | 0
313 |  | Providing G.I. pipes and specials, etc.; including fixing, cutting and fitting, complete with and including the cost of cutting trench upto 2-1/2 feet (762 mm) deep, refilling, watering, ramming and disposal of surplus earth within one chain and painting 2 coats of bitumen paint to pipes and specials after cleaning and hessian cloth soaked in asphalt composition wrapped tightly round the pipes and testing to a pressure head of 200 feet (61 m) and cartage within 10 miles. (16.09km). (ILLM).
| 306-6 | 2 inches (50 mm) dia pipe (ILLM). | Rft | 200 |  | 0
| 306-7 | 3 inches (80 mm) dia pipe (ILLM). | Rft | 10 |  | 0
314 |  | Providing and fixing PPRC pipe PN-20 with specials and clamps etc, including cutting and fitting complete with and including the cost of breaking through walls and roof and making good etc: after cleaning the pipe and cartage within 10miles.
| 306-30 | 25mm dia | Rft | 300 |  | 0
| 306-31 | 32mm dia | Rft | 250 |  | 0
| 306-32 | 40mm dia | Rft | 150 |  | 0
| 306-33 | 50mm dia | Rft | 80 |  | 0
| 306-34 | 63mm dia | Rft | 10 |  | 0
315 |  | Providing and fixing full way gun metal valves with wheels threaded or flanged ends with rubber washers, (standard pattern) of following diameters:
| 307-8 | 3/4 inch (20mm) dia | Each | 25 |  | 0
| 307-9 | 1 inch (25mm) dia | Each | 8 |  | 0
| 307-10 | 1-1/4 inch (32mm) dia | Each | 2 |  | 0
| 307-11 | 1-1/2 inch (40mm) dia | Each | 1 |  | 0
| 307-12 | 2 inch (50mm) dia | Each | 1 |  | 0
316 | 307-22 | Providing and fixing 2 inches (50mm) dia ball valve (with PVC Ball) made to B.S.S. 1212 | Each | 1 |  | 0
SOIL, WASTE AND VENT PIPES & FITTINGS
317 | 301-15 | Providing and fixing 6 inches x 2 inches or 6 inches x 3 inches (150 mm x 50 mm or 150 mm x 80 mm) C.I. floor trap of approved self cleansing design with C.I screwed down grating with or without a vent arm complete with and including making requisites number of holes in walls, plinth and floor for pipe connection and making good in cement concrete 1:2:4. | Each | 4 |  | 0
318 | 301-30 | Providing and fixing uPVC Multi floor trap of sizes with gratings including cutting and making requisite number of holes in walls, plinth and floors and making good in 1:2:4 C.C. | Each | 23 |  | 0
319 | 314-3 + 314-4 | Providing and fixing 6" x 6" (150 mm x 150 mm) with 4 inches (100 mm) outlet cement concrete C.I. gully trap wt.: 42 Ibs. (19 kg.) complete with 4 inches thick (100 mm) 1:2:4 cement concrete for bed and kerb, 1/2 inch (13 mm) thick cement plaster (1:3) to the kerb, RCC cover (12" x 12") (305mm x 305mm) thick with handle etc., complete. | Each | 22 |  | 0
EARTH WORK & PIPE TRENCHES
320 | 103-1 | Excavation for foundation trenches and drains in all kinds of soil (except gravelly and murum soil, wet silt, clay or mud conglomeration of gravel and boulders, soft, sandy or disintegrated sandy and hard rock) and back filling the excavated material in foundation, plinth or under floor including breaking clods, watering, consolidation by ramming in layers not exceeding 9 inches (229 mm) in depth to full compaction, dressing and disposal of surplus excavated stuff as directed, lead upto one chain (30.5 R.m) and lift upto 5 feet (1.52 m). | 100 Cft | 3000 |  | 0
321 | 104-9 | Supplying stacking and filling sand of approved quality from outside sources in foundation, trenches, plinth or under floor, etc. including dressing, watering and consolidation by ramming in layers not exceeding 9 inches (229 mm) in depth to full compaction and lift upto 5 feet (1 .52 m). | 100 Cft | 2000 |  | 0
322 | 106-5 + 106-32 + 106-52 | Providing and laying in situ 1:2:4 (1 cement 2 sand and 4 coarse aggregates) cement concrete using 50% graded bolders 3/4" (19mm) and down gauge and 50% graded screened bajri 3/4" (19mm) and down gauge with lawancepur sand in foundation, basement and plinth including formwork, compacting, curing and removal of formwork etc. complete foundation and basements upto 5 feet depth (1.52m) and plinth upto 4 feet(1.2m) height from ground level. (For concrete encasement and thrust blocks) | 100Cft | 100 |  | 0
Ground Floor (Plumbing Works) Total Cost of Scheduled Items: PKR. | [5 empty] | 0
L.2 |  | GROUND FLOOR PLUMBING WORKS - NON-SCHEDULED ITEMS
SANITARY FIXTURES AND FITTINGS
(Ref. Specs 5100)
323 | NS-01 | Stainless Steel sink, single bowl, of approved size, shape and make, CP mixer, C.P. brass waste, including tee cocks (if required), brackets; making requisite number of holes in walls, plinth and floor for pipe connections and making good with approved material etc complete in all respect. | Each | 9 |  | 0
324 | NS-02 | 05mm thick Glass mirror Belgium make or approved equivalent including hard board behind it, approved beeding around it and all other fittings for complete installation | Sft | 15 |  | 0
325 | NS-03 | CP Soap Dish of any shape, pattern and size, of approved make, complete with plugs, screws etc., fixed to concrete, brick, stone or wood work, complete in all respects . | Each | 21 |  | 0
326 | NS-04 | CP Soap Dispenser of any shape, pattern and size, of approved make, complete with plugs, screws etc., fixed to concrete, brick, stone or wood work, complete in all respects . | Each | 18 |  | 0
327 | NS-05 | Grab bar/Hand rail set (02 pc's) for handicap toilet commode with fixing plugs and screws etc. fixed to concrete, brick, stone or wood work, complete in all respects. | Each | 5 |  | 0
328 | NS-06 | Small hook complete of any size and shape, of approved make, with plugs and screws, fixed to concrete, brick stone or wood work, complete in all respects. | Each | 18 |  | 0
329 | NS-07 | Electric water heater of 10 gallons (40-50 liters) capacity, including 02 Nos. Tee Stop cock, automatic temperature/pressure relief valve on outlet and all other accessories for complete installation. | Each. | 13 |  | 0
330 | NS-08 | Electric water heater of 50 Gallons capacity, including automatic temperature/pressure relief valve on outlet and all other accessories for complete installation. | Each. | 1 |  | 0
331 | NS-09 | Automatic Electric Hand Drier of approved make & model and all required accessories complete. | Each. | 9 |  | 0
332 | NS-10 | Electric water cooler of 45 litres/hour capacity, including all accessories for complete installation. | Each | 1 |  | 0
333 | NS-11 | Water filters of following type, including all accessories for complete installation.
| (a) | Triple type filter | Each. | 1 |  | 0
WATER SUPPLY PIPES AND FITTINGS
(Ref. Specs 5100, 5216, 5220)
334 | NS-12 | G.I pipes conforming to ASTM A-53 Sch. 40, including all fittings, cutting, welding & flange provisions, fixing, supports & hangers system as per requirement; cost of breaking and making holes through walls and slabs, making walls & slabs good thereafter, painting with two coats of enamel paint after cleaning the pipe, etc of approved make, complete in all respect. (Filling pipe)
| (a) | Dia 3 inch | Rft | 130 |  | 0
335 | NS-13 | Provide and install C.I. gate valves conforming to BS-5163 (PN-16) including Adapters, flanges, nuts & bolts, transition pipe pieces with flanges, rubber seal, making required type of joints on both ends complete in all respect as shown on drawings or as directed by the Engineer of following diameters. (Filling pipe)
| a) | 3" dia | Each | 1 |  | 0
336 | NS-14 | Air relief valves, of approved manufacturers, including jointing arrangement of valves; nuts, bolts etc. complete in all respects.
| (a) | 3/4 inches | Each | 24 |  | 0
SOIL, WASTE AND VENT PIPES & FITTINGS
(Ref. Specs 5100)
337 | NS-15 | uPVC Soil, Waste and vent pipes conforming to ISO:3633 type "B" or BS-4514/5255 class "A" of the following diameters, including imported rubber ring/solvent cement fittings, hangers & supports, jointing, cutting, breaking concrete/masonry and then making it good, core cutting & filling with non shrink grout of approved manufacturer wherever required and applying painting, cleaning and testing etc. complete in all respects.
| (a) | 2 inches | Rft | 140 |  | 0
| (b) | 3 inches | Rft | 400 |  | 0
| (c) | 4 inches | Rft | 1380 |  | 0
| (d) | 6 inches | Rft | 500 |  | 0
338 | NS-16 | 3"dia uPVC Floor Trap with Stainless Steel-304 Top Tile strainer; supports; making required number of connections; breaking concrete or masonry work & then making it good; etc. | Each | 4 |  | 0
339 | NS-17 | uPVC Floor Cleanout of the following diameter, including Stainless Steel-304 top tile access plug, transition pipe, breaking concrete or masonry work & then making it good, etc. complete in all respects.
| (a) | 3 inches | Each | 1 |  | 0
| (b) | 4 inches | Each | 6 |  | 0
340 | NS-18 | uPVC Cowl on vent pipes of the following diameter.
| (a) | 3 inches | Each | 13 |  | 0
| (b) | 4 inches | Each | 7 |  | 0
341 | NS-19 | Spun Cast Iron pipe conforming to BS 416, including all fittings, cutting, jointing of pipes, supports and hangers, cost of breaking and making holes through walls and slab and making it good thereafter, giving anticorrosive treatment, applying protective paint of approved make; complete as per drawing and as directed by the Engineer.
| (a) | 3 inches | Rft | 10 |  | 0
| (b) | 4 inches | Rft | 130 |  | 0
342 | NS-20 | Cast Iron Vent Cowl on vent pipes of the following diameter.
| (a) | 3 inches | Each | 2 |  | 0
FIRE FIGHTING
(Ref. Specs 5150)
343 | NS-21 | Fire Extinguisher of following types.
| (a) | Dry Chemical Powder Fire Extinguisher 6Kg Capacity. | Each | 3 |  | 0
| (b) | Foam Type fire extinguisher capacity 9 litres. | Each | 3 |  | 0
| (c) | Wet Chemical fire extinguisher capacity 6 litres. | Each | 1 |  | 0
Ground Floor (Plumbing Works) Cost of Non-Scheduled Items: PKR. | [5 empty] | 0
Ground Floor (Plumbing Works)Total Cost of Scheduled & Non-Scheduled Items: PKR. | [5 empty] | 0
M.1 |  | FIRST FLOOR PLUMBING WORKS - SCHEDULED ITEMS
SANITARY FIXTURES AND FITTINGS
344 | 301-5 | Providing and fixing Pakistani best quality European style white glazed earthenware W.C pan complete with and including the cost of plastic seat with buffers, best quality low level plastic flushing cistern of standard size with internal fittings complete, P.V.C flushing pipe with fittings and making requisite number of holes in walls, plinth and floor for pipe connections and making good in cement concrete 1:2:4. | Each | 9 |  | 0
345 | 301-28 | Providing and fixing best quality squatting type earthenware W.C pan (Porta or equivalent) complete with and including the cost of 13.6 liter best quality low level plastic flushing cistern with internal fittings complete, P.V.C flushing pipe suitable for squatting type with extra bends and length with fittings, PVC trap 4 inches (100mm) dia and making requisite number of holes in walls, plinth and floor for pipe connection and making good in cement concrete 1:2:4. | Each | 8 |  | 0
346 | 301-8 | Providing and fixing 25inches x 18inches (635mm x 457mm) lavatory basin in white glazed earthenware (Pakistani) complete with and including the cost of Brass oxidized bolts kit built into wall 1/2 inch (15mm) dia. Chrome plated mixer 1-1/4 inches(32 mm) rubber plug and chrome plated brass chain,1-1/4 inches (32mm) dia. brass waste of approved pattern, 1-1/4 inches (32mm) dia Malleable iron or C.P. brass traps malleable iron or brass unions and making requisite number of holes in walls, plinth and floor for pipe connections and making good in cement concrete 1:2:4. | Each | 23 |  | 0
347 | 301-17 | Providing 1/2 inch (15 mm) dia plastic connection complete with a 1/2 inch (15 mm) dia brass stop cock two brass nuts and lining jointed to plastic pipe. | Each | 67 |  | 0
347 | 301-25 + (4205) | Providing and fixing approved quality earthen ware glazed vanity basin standard size (White/light colour) and including the cost of Chromium plated mixer tap 1/2 inch dia, 1-1/4” dia brass waste 1-1/4” rubber plug and chrome plated brass chain PVC waste pipe 1-1/4” dia of approved pattern etc. complete. | Each | 2 |  | 0
348 | 301-20 | Providing and fixing standing wall shower of CP brass 3 knobs of approved quality mixer unit and moveable shower head complete.. | Each | 3 |  | 0
349 | 302-2 | Providing and fixing 24"x3/4"(610 mm x 20 mm) dia approved quality of chrome plated brass towel rail complete with brackets fixed with 1"(25 mm) long C.P brass screws and rawal plug. | Each | 14 |  | 0
350 | 302-3 | Providing and fixing approved quality C.P. brass toilet paper holder. | Each | 18 |  | 0
351 | 302-5 | Providing and fixing 24inches x 18 inches (610mm x457mm) looking mirror of imported glass 5mm thick fixing with CP clamps and screws. | Each | 14 |  | 0
352 | 302-7 | Providing and fixing glass shelf 25 inches x 5 inches (610mm x 127mm) brackets and guard rail complete. | Each | 15 |  | 0
353 | 302-13 | Providing and fixing chromium plated Muslim bib-cock with muslim shower of approved quality. | Each | 19 |  | 0
WATER SUPPLY PIPES AND FITTINGS
354 |  | Providing and fixing PPRC pipe PN-20 with specials and clamps etc, including cutting and fitting complete with and including the cost of breaking through walls and roof and making good etc: after cleaning the pipe and cartage within 10miles.
| 306-30 | 25mm dia | Rft | 260 |  | 0
| 306-31 | 32mm dia | Rft | 300 |  | 0
| 306-32 | 40mm dia | Rft | 150 |  | 0
| 306-33 | 50mm dia | Rft | 40 |  | 0
| 306-34 | 63mm dia | Rft | 10 |  | 0
355 |  | Providing and fixing full way gun metal valves with wheels threaded or flanged ends with rubber washers, (standard pattern) of following diameters:
| 307-8 | 3/4 inch (20mm) dia | Each | 2 |  | 0
| 307-9 | 1 inch (25mm) dia | Each | 6 |  | 0
| 307-10 | 1-1/4 inch (32mm) dia | Each | 4 |  | 0
| 307-11 | 1-1/2 inch (40mm) dia | Each | 1 |  | 0
SOIL, WASTE AND VENT PIPES & FITTINGS
356 | 301-15 | Providing and fixing 6 inches x 2 inches or 6 inches x 3 inches (150 mm x 50 mm or 150 mm x 80 mm) C.I. floor trap of approved self cleansing design with C.I screwed down grating with or without a vent arm complete with and including making requisites number of holes in walls, plinth and floor for pipe connection and making good in cement concrete 1:2:4. | Each | 2 |  | 0
357 | 301-30 | Providing and fixing uPVC Multi floor trap of sizes with gratings including cutting and making requisite number of holes in walls, plinth and floors and making good in 1:2:4 C.C. | Each | 26 |  | 0
First Floor (Plumbing Works) Total Cost of Scheduled Items: PKR. | [5 empty] | 0
M.2 |  | FIRST FLOOR PLUMBING WORKS - NON-SCHEDULED ITEMS
SANITARY FIXTURES AND FITTINGS
(Ref. Specs 5100)
358 | NS-22 | Stainless Steel sink, single bowl, of approved size, shape and make, CP mixer, C.P. brass waste, including tee cocks (if required), brackets; making requisite number of holes in walls, plinth and floor for pipe connections and making good with approved material etc complete in all respect. | Each | 7 |  | 0
359 | NS-23 | 05mm thick Glass mirror Belgium make or approved equivalent including hard board behind it, approved beeding around it and all other fittings for complete installation | Sft | 25 |  | 0
360 | NS-24 | CP Soap Dish of any shape, pattern and size, of approved make, complete with plugs, screws etc., fixed to concrete, brick, stone or wood work, complete in all respects . | Each | 24 |  | 0
361 | NS-25 | CP Soap Dispenser of any shape, pattern and size, of approved make, complete with plugs, screws etc., fixed to concrete, brick, stone or wood work, complete in all respects . | Each | 18 |  | 0
362 | NS-26 | Grab bar/Hand rail set (02 pc's) for handicap toilet commode with fixing plugs and screws etc. fixed to concrete, brick, stone or wood work, complete in all respects. | Each | 5 |  | 0
363 | NS-27 | Small hook complete of any size and shape, of approved make, with plugs and screws, fixed to concrete, brick stone or wood work, complete in all respects. | Each | 19 |  | 0
364 | NS-28 | Electric water heater of 10 gallons (40-50 liters) capacity, including 02 Nos. Tee Stop cock, automatic temperature/pressure relief valve on outlet and all other accessories for complete installation. | Each. | 13 |  | 0
365 | NS-29 | Automatic Electric Hand Drier of approved make & model and all required accessories complete. | Each. | 11 |  | 0
366 | NS-30 | Electric water cooler of 45 litres/hour capacity, including all accessories for complete installation. | Each | 1 |  | 0
367 | NS-31 | Water filters of following type, including all accessories for complete installation.
| (a) | Triple type filter | Each. | 1 |  | 0
SOIL, WASTE AND VENT PIPES & FITTINGS
(Ref. Specs 5100)
368 | NS-32 | uPVC Soil, Waste and vent pipes conforming to ISO:3633 type "B" or BS-4514/5255 class "A" of the following diameters, including imported rubber ring/solvent cement fittings, hangers & supports, jointing, cutting, breaking concrete/masonry and then making it good, core cutting & filling with non shrink grout of approved manufacturer wherever required and applying painting, cleaning and testing etc. complete in all respects.
| (a) | 2 inches | Rft | 150 |  | 0
| (b) | 3 inches | Rft | 220 |  | 0
| (c) | 4 inches | Rft | 200 |  | 0
369 | NS-33 | 3"dia uPVC Floor Trap with Stainless Steel-304 Top Tile strainer; supports; making required number of connections; breaking concrete or masonry work & then making it good; etc. | Each | 8 |  | 0
370 | NS-34 | uPVC Floor Cleanout of the following diameter, including Stainless Steel-304 top tile access plug, transition pipe, breaking concrete or masonry work & then making it good, etc. complete in all respects.
| (a) | 3 inches | Each | 2 |  | 0
| (b) | 4 inches | Each | 9 |  | 0
371 | NS-35 | Spun Cast Iron pipe conforming to BS 416, including all fittings, cutting, jointing of pipes, supports and hangers, cost of breaking and making holes through walls and slab and making it good thereafter, giving anticorrosive treatment, applying protective paint of approved make; complete as per drawing and as directed by the Engineer.
| (a) | 3 inches | Rft | 10 |  | 0
| (b) | 4 inches | Rft | 10 |  | 0
FIRE FIGHTING
(Ref. Specs 5150)
372 | NS-36 | Fire Extinguisher of following types.
| (a) | Dry Chemical Powder Fire Extinguisher 6Kg Capacity. | Each | 3 |  | 0
| (b) | Foam Type fire extinguisher capacity 9 litres. | Each | 3 |  | 0
First Floor (Plumbing Works) Cost of Non-Scheduled Items: PKR. | [5 empty] | 0
First Floor (Plumbing Works) Total Cost of Scheduled & Non-Scheduled Items: PKR. | [5 empty] | 0
N.1 |  | SECOND FLOOR PLUMBING WORKS - SCHEDULED ITEMS
SANITARY FIXTURES AND FITTINGS
373 | 301-5 | Providing and fixing Pakistani best quality European style white glazed earthenware W.C pan complete with and including the cost of plastic seat with buffers, best quality low level plastic flushing cistern of standard size with internal fittings complete, P.V.C flushing pipe with fittings and making requisite number of holes in walls, plinth and floor for pipe connections and making good in cement concrete 1:2:4. | Each | 9 |  | 0
374 | 301-28 | Providing and fixing best quality squatting type earthenware W.C pan (Porta or equivalent) complete with and including the cost of 13.6 liter best quality low level plastic flushing cistern with internal fittings complete, P.V.C flushing pipe suitable for squatting type with extra bends and length with fittings, PVC trap 4 inches (100mm) dia and making requisite number of holes in walls, plinth and floor for pipe connection and making good in cement concrete 1:2:4. | Each | 8 |  | 0
375 | 301-8 | Providing and fixing 25inches x 18inches (635mm x 457mm) lavatory basin in white glazed earthenware (Pakistani) complete with and including the cost of Brass oxidized bolts kit built into wall 1/2 inch (15mm) dia. Chrome plated mixer 1-1/4 inches(32 mm) rubber plug and chrome plated brass chain,1-1/4 inches (32mm) dia. brass waste of approved pattern, 1-1/4 inches (32mm) dia Malleable iron or C.P. brass traps malleable iron or brass unions and making requisite number of holes in walls, plinth and floor for pipe connections and making good in cement concrete 1:2:4. | Each | 23 |  | 0
376 | 301-17 | Providing 1/2 inch (15 mm) dia plastic connection complete with a 1/2 inch (15 mm) dia brass stop cock two brass nuts and lining jointed to plastic pipe. | Each | 67 |  | 0
377 | 301-25 + (4205) | Providing and fixing approved quality earthen ware glazed vanity basin standard size (White/light colour) and including the cost of Chromium plated mixer tap 1/2 inch dia, 1-1/4” dia brass waste 1-1/4” rubber plug and chrome plated brass chain PVC waste pipe 1-1/4” dia of approved pattern etc. complete. | Each | 2 |  | 0
378 | 301-20 | Providing and fixing standing wall shower of CP brass 3 knobs of approved quality mixer unit and moveable shower head complete.. | Each | 3 |  | 0
379 | 302-2 | Providing and fixing 24"x3/4"(610 mm x 20 mm) dia approved quality of chrome plated brass towel rail complete with brackets fixed with 1"(25 mm) long C.P brass screws and rawal plug. | Each | 14 |  | 0
380 | 302-3 | Providing and fixing approved quality C.P. brass toilet paper holder. | Each | 18 |  | 0
381 | 302-5 | Providing and fixing 24inches x 18 inches (610mm x457mm) looking mirror of imported glass 5mm thick fixing with CP clamps and screws. | Each | 14 |  | 0
382 | 302-7 | Providing and fixing glass shelf 25 inches x 5 inches (610mm x 127mm) brackets and guard rail complete. | Each | 15 |  | 0
383 | 302-13 | Providing and fixing chromium plated Muslim bib-cock with muslim shower of approved quality. | Each | 19 |  | 0
WATER SUPPLY PIPES AND FITTINGS
384 |  | Providing and fixing PPRC pipe PN-20 with specials and clamps etc, including cutting and fitting complete with and including the cost of breaking through walls and roof and making good etc: after cleaning the pipe and cartage within 10miles.
| 306-30 | 25mm dia | Rft | 260 |  | 0
| 306-31 | 32mm dia | Rft | 300 |  | 0
| 306-32 | 40mm dia | Rft | 150 |  | 0
| 306-33 | 50mm dia | Rft | 40 |  | 0
| 306-34 | 63mm dia | Rft | 10 |  | 0
385 |  | Providing and fixing full way gun metal valves with wheels threaded or flanged ends with rubber washers, (standard pattern) of following diameters:
| 307-8 | 3/4 inch (20mm) dia | Each | 2 |  | 0
| 307-9 | 1 inch (25mm) dia | Each | 6 |  | 0
| 307-10 | 1-1/4 inch (32mm) dia | Each | 4 |  | 0
| 307-11 | 1-1/2 inch (40mm) dia | Each | 1 |  | 0
SOIL, WASTE AND VENT PIPES & FITTINGS
386 | 301-15 | Providing and fixing 6 inches x 2 inches or 6 inches x 3 inches (150 mm x 50 mm or 150 mm x 80 mm) C.I. floor trap of approved self cleansing design with C.I screwed down grating with or without a vent arm complete with and including making requisites number of holes in walls, plinth and floor for pipe connection and making good in cement concrete 1:2:4. | Each | 2 |  | 0
387 | 301-30 | Providing and fixing uPVC Multi floor trap of sizes with gratings including cutting and making requisite number of holes in walls, plinth and floors and making good in 1:2:4 C.C. | Each | 26 |  | 0
Second Floor (Plumbing Works) Total Cost of Scheduled Items: PKR. | [5 empty] | 0
N.2 |  | SECOND FLOOR PLUMBING WORKS - NON-SCHEDULED ITEMS
SANITARY FIXTURES AND FITTINGS
(Ref. Specs 5100)
388 | NS-37 | Stainless Steel sink, single bowl, of approved size, shape and make, CP mixer, C.P. brass waste, including tee cocks (if required), brackets; making requisite number of holes in walls, plinth and floor for pipe connections and making good with approved material etc complete in all respect. | Each | 7 |  | 0
389 | NS-38 | 05mm thick Glass mirror Belgium make or approved equivalent including hard board behind it, approved beeding around it and all other fittings for complete installation | Sft | 25 |  | 0
390 | NS-39 | CP Soap Dish of any shape, pattern and size, of approved make, complete with plugs, screws etc., fixed to concrete, brick, stone or wood work, complete in all respects . | Each | 24 |  | 0
391 | NS-40 | CP Soap Dispenser of any shape, pattern and size, of approved make, complete with plugs, screws etc., fixed to concrete, brick, stone or wood work, complete in all respects . | Each | 18 |  | 0
392 | NS-41 | Grab bar/Hand rail set (02 pc's) for handicap toilet commode with fixing plugs and screws etc. fixed to concrete, brick, stone or wood work, complete in all respects. | Each | 5 |  | 0
393 | NS-42 | Small hook complete of any size and shape, of approved make, with plugs and screws, fixed to concrete, brick stone or wood work, complete in all respects. | Each | 19 |  | 0
394 | NS-43 | Electric water heater of 10 gallons (40-50 liters) capacity, including 02 Nos. Tee Stop cock, automatic temperature/pressure relief valve on outlet and all other accessories for complete installation. | Each. | 13 |  | 0
395 | NS-44 | Automatic Electric Hand Drier of approved make & model and all required accessories complete. | Each. | 11 |  | 0
396 | NS-45 | Electric water cooler of 45 litres/hour capacity, including all accessories for complete installation. | Each | 1 |  | 0
397 | NS-46 | Water filters of following type, including all accessories for complete installation.
| (a) | Triple type filter | Each. | 1 |  | 0
SOIL, WASTE AND VENT PIPES & FITTINGS
(Ref. Specs 5100)
398 | NS-47 | uPVC Soil, Waste and vent pipes conforming to ISO:3633 type "B" or BS-4514/5255 class "A" of the following diameters, including imported rubber ring/solvent cement fittings, hangers & supports, jointing, cutting, breaking concrete/masonry and then making it good, core cutting & filling with non shrink grout of approved manufacturer wherever required and applying painting, cleaning and testing etc. complete in all respects.
| (a) | 2 inches | Rft | 150 |  | 0
| (b) | 3 inches | Rft | 220 |  | 0
| (c) | 4 inches | Rft | 200 |  | 0
399 | NS-48 | 3"dia uPVC Floor Trap with Stainless Steel-304 Top Tile strainer; supports; making required number of connections; breaking concrete or masonry work & then making it good; etc. | Each | 8 |  | 0
400 | NS-49 | uPVC Floor Cleanout of the following diameter, including Stainless Steel-304 top tile access plug, transition pipe, breaking concrete or masonry work & then making it good, etc. complete in all respects.
| (a) | 3 inches | Each | 2 |  | 0
| (b) | 4 inches | Each | 9 |  | 0
401 | NS-50 | Spun Cast Iron pipe conforming to BS 416, including all fittings, cutting, jointing of pipes, supports and hangers, cost of breaking and making holes through walls and slab and making it good thereafter, giving anticorrosive treatment, applying protective paint of approved make; complete as per drawing and as directed by the Engineer.
| (a) | 3 inches | Rft | 10 |  | 0
| (b) | 4 inches | Rft | 10 |  | 0
FIRE FIGHTING
(Ref. Specs 5150)
402 | NS-51 | Fire Extinguisher of following types.
| (a) | Dry Chemical Powder Fire Extinguisher 6Kg Capacity. | Each | 3 |  | 0
| (b) | Foam Type fire extinguisher capacity 9 litres. | Each | 3 |  | 0
Second Floor (Plumbing Works) Cost of Non-Scheduled Items: PKR. | [5 empty] | 0
Second Floor (Plumbing Works) Total Cost of Scheduled & Non-Scheduled Items: PKR. | [5 empty] | 0
O.1 |  | THIRD FLOOR PLUMBING WORKS - SCHEDULED ITEMS
SANITARY FIXTURES AND FITTINGS
403 | 301-5 | Providing and fixing Pakistani best quality European style white glazed earthenware W.C pan complete with and including the cost of plastic seat with buffers, best quality low level plastic flushing cistern of standard size with internal fittings complete, P.V.C flushing pipe with fittings and making requisite number of holes in walls, plinth and floor for pipe connections and making good in cement concrete 1:2:4. | Each | 9 |  | 0
404 | 301-28 | Providing and fixing best quality squatting type earthenware W.C pan (Porta or equivalent) complete with and including the cost of 13.6 liter best quality low level plastic flushing cistern with internal fittings complete, P.V.C flushing pipe suitable for squatting type with extra bends and length with fittings, PVC trap 4 inches (100mm) dia and making requisite number of holes in walls, plinth and floor for pipe connection and making good in cement concrete 1:2:4. | Each | 8 |  | 0
405 | 301-8 | Providing and fixing 25inches x 18inches (635mm x 457mm) lavatory basin in white glazed earthenware (Pakistani) complete with and including the cost of Brass oxidized bolts kit built into wall 1/2 inch (15mm) dia. Chrome plated mixer 1-1/4 inches(32 mm) rubber plug and chrome plated brass chain,1-1/4 inches (32mm) dia. brass waste of approved pattern, 1-1/4 inches (32mm) dia Malleable iron or C.P. brass traps malleable iron or brass unions and making requisite number of holes in walls, plinth and floor for pipe connections and making good in cement concrete 1:2:4. | Each | 23 |  | 0
406 | 301-17 | Providing 1/2 inch (15 mm) dia plastic connection complete with a 1/2 inch (15 mm) dia brass stop cock two brass nuts and lining jointed to plastic pipe. | Each | 67 |  | 0
407 | 301-25 + (4205) | Providing and fixing approved quality earthen ware glazed vanity basin standard size (White/light colour) and including the cost of Chromium plated mixer tap 1/2 inch dia, 1-1/4” dia brass waste 1-1/4” rubber plug and chrome plated brass chain PVC waste pipe 1-1/4” dia of approved pattern etc. complete. | Each | 2 |  | 0
408 | 301-20 | Providing and fixing standing wall shower of CP brass 3 knobs of approved quality mixer unit and moveable shower head complete.. | Each | 3 |  | 0
409 | 302-2 | Providing and fixing 24"x3/4"(610 mm x 20 mm) dia approved quality of chrome plated brass towel rail complete with brackets fixed with 1"(25 mm) long C.P brass screws and rawal plug. | Each | 14 |  | 0
410 | 302-3 | Providing and fixing approved quality C.P. brass toilet paper holder. | Each | 18 |  | 0
411 | 302-5 | Providing and fixing 24inches x 18 inches (610mm x457mm) looking mirror of imported glass 5mm thick fixing with CP clamps and screws. | Each | 14 |  | 0
412 | 302-7 | Providing and fixing glass shelf 25 inches x 5 inches (610mm x 127mm) brackets and guard rail complete. | Each | 15 |  | 0
413 | 302-13 | Providing and fixing chromium plated Muslim bib-cock with muslim shower of approved quality. | Each | 19 |  | 0
WATER SUPPLY PIPES AND FITTINGS
414 |  | Providing and fixing PPRC pipe PN-20 with specials and clamps etc, including cutting and fitting complete with and including the cost of breaking through walls and roof and making good etc: after cleaning the pipe and cartage within 10miles.
| 306-30 | 25mm dia | Rft | 260 |  | 0
| 306-31 | 32mm dia | Rft | 300 |  | 0
| 306-32 | 40mm dia | Rft | 150 |  | 0
| 306-33 | 50mm dia | Rft | 40 |  | 0
| 306-34 | 63mm dia | Rft | 10 |  | 0
415 |  | Providing and fixing full way gun metal valves with wheels threaded or flanged ends with rubber washers, (standard pattern) of following diameters:
| 307-8 | 3/4 inch (20mm) dia | Each | 2 |  | 0
| 307-9 | 1 inch (25mm) dia | Each | 6 |  | 0
| 307-10 | 1-1/4 inch (32mm) dia | Each | 4 |  | 0
| 307-11 | 1-1/2 inch (40mm) dia | Each | 1 |  | 0
SOIL, WASTE AND VENT PIPES & FITTINGS
416 | 301-15 | Providing and fixing 6 inches x 2 inches or 6 inches x 3 inches (150 mm x 50 mm or 150 mm x 80 mm) C.I. floor trap of approved self cleansing design with C.I screwed down grating with or without a vent arm complete with and including making requisites number of holes in walls, plinth and floor for pipe connection and making good in cement concrete 1:2:4. | Each | 2 |  | 0
417 | 301-30 | Providing and fixing uPVC Multi floor trap of sizes with gratings including cutting and making requisite number of holes in walls, plinth and floors and making good in 1:2:4 C.C. | Each | 26 |  | 0
Third Floor (Plumbing Works) Total Cost of Scheduled Items: PKR. | [5 empty] | 0
O.2 |  | THIRD FLOOR PLUMBING WORKS - NON-SCHEDULED ITEMS
SANITARY FIXTURES AND FITTINGS
(Ref. Specs 5100)
418 | NS-52 | Stainless Steel sink, single bowl, of approved size, shape and make, CP mixer, C.P. brass waste, including tee cocks (if required), brackets; making requisite number of holes in walls, plinth and floor for pipe connections and making good with approved material etc complete in all respect. | Each | 7 |  | 0
419 | NS-53 | 05mm thick Glass mirror Belgium make or approved equivalent including hard board behind it, approved beeding around it and all other fittings for complete installation | Sft | 25 |  | 0
420 | NS-54 | CP Soap Dish of any shape, pattern and size, of approved make, complete with plugs, screws etc., fixed to concrete, brick, stone or wood work, complete in all respects . | Each | 24 |  | 0
421 | NS-55 | CP Soap Dispenser of any shape, pattern and size, of approved make, complete with plugs, screws etc., fixed to concrete, brick, stone or wood work, complete in all respects . | Each | 18 |  | 0
422 | NS-56 | Grab bar/Hand rail set (02 pc's) for handicap toilet commode with fixing plugs and screws etc. fixed to concrete, brick, stone or wood work, complete in all respects. | Each | 5 |  | 0
423 | NS-57 | Small hook complete of any size and shape, of approved make, with plugs and screws, fixed to concrete, brick stone or wood work, complete in all respects. | Each | 19 |  | 0
424 | NS-58 | Electric water heater of 10 gallons (40-50 liters) capacity, including 02 Nos. Tee Stop cock, automatic temperature/pressure relief valve on outlet and all other accessories for complete installation. | Each. | 13 |  | 0
425 | NS-59 | Automatic Electric Hand Drier of approved make & model and all required accessories complete. | Each. | 11 |  | 0
426 | NS-60 | Electric water cooler of 45 litres/hour capacity, including all accessories for complete installation. | Each | 1 |  | 0
427 | NS-61 | Water filters of following type, including all accessories for complete installation.
| (a) | Triple type filter | Each. | 1 |  | 0
SOIL, WASTE AND VENT PIPES & FITTINGS
(Ref. Specs 5100)
428 | NS-62 | uPVC Soil, Waste and vent pipes conforming to ISO:3633 type "B" or BS-4514/5255 class "A" of the following diameters, including imported rubber ring/solvent cement fittings, hangers & supports, jointing, cutting, breaking concrete/masonry and then making it good, core cutting & filling with non shrink grout of approved manufacturer wherever required and applying painting, cleaning and testing etc. complete in all respects.
| (a) | 2 inches | Rft | 150 |  | 0
| (b) | 3 inches | Rft | 220 |  | 0
| (c) | 4 inches | Rft | 200 |  | 0
429 | NS-63 | 3"dia uPVC Floor Trap with Stainless Steel-304 Top Tile strainer; supports; making required number of connections; breaking concrete or masonry work & then making it good; etc. | Each | 8 |  | 0
430 | NS-64 | uPVC Floor Cleanout of the following diameter, including Stainless Steel-304 top tile access plug, transition pipe, breaking concrete or masonry work & then making it good, etc. complete in all respects.
| (a) | 3 inches | Each | 2 |  | 0
| (b) | 4 inches | Each | 9 |  | 0
431 | NS-65 | Spun Cast Iron pipe conforming to BS 416, including all fittings, cutting, jointing of pipes, supports and hangers, cost of breaking and making holes through walls and slab and making it good thereafter, giving anticorrosive treatment, applying protective paint of approved make; complete as per drawing and as directed by the Engineer.
| (a) | 3 inches | Rft | 10 |  | 0
| (b) | 4 inches | Rft | 10 |  | 0
FIRE FIGHTING
(Ref. Specs 5150)
432 | NS-66 | Fire Extinguisher of following types.
| (a) | Dry Chemical Powder Fire Extinguisher 6Kg Capacity. | Each | 3 |  | 0
| (b) | Foam Type fire extinguisher capacity 9 litres. | Each | 3 |  | 0
Third Floor (Plumbing Works) Cost of Non-Scheduled Items: PKR. | [5 empty] | 0
Third Floor (Plumbing Works)Total Cost of Scheduled & Non-Scheduled Items: PKR. | [5 empty] | 0
P.1 |  | FOURTH FLOOR PLUMBING WORKS - SCHEDULED ITEMS
SANITARY FIXTURES AND FITTINGS
433 | 301-5 | Providing and fixing Pakistani best quality European style white glazed earthenware W.C pan complete with and including the cost of plastic seat with buffers, best quality low level plastic flushing cistern of standard size with internal fittings complete, P.V.C flushing pipe with fittings and making requisite number of holes in walls, plinth and floor for pipe connections and making good in cement concrete 1:2:4. | Each | 9 |  | 0
434 | 301-28 | Providing and fixing best quality squatting type earthenware W.C pan (Porta or equivalent) complete with and including the cost of 13.6 liter best quality low level plastic flushing cistern with internal fittings complete, P.V.C flushing pipe suitable for squatting type with extra bends and length with fittings, PVC trap 4 inches (100mm) dia and making requisite number of holes in walls, plinth and floor for pipe connection and making good in cement concrete 1:2:4. | Each | 8 |  | 0
435 | 301-8 | Providing and fixing 25inches x 18inches (635mm x 457mm) lavatory basin in white glazed earthenware (Pakistani) complete with and including the cost of Brass oxidized bolts kit built into wall 1/2 inch (15mm) dia. Chrome plated mixer 1-1/4 inches(32 mm) rubber plug and chrome plated brass chain,1-1/4 inches (32mm) dia. brass waste of approved pattern, 1-1/4 inches (32mm) dia Malleable iron or C.P. brass traps malleable iron or brass unions and making requisite number of holes in walls, plinth and floor for pipe connections and making good in cement concrete 1:2:4. | Each | 23 |  | 0
436 | 301-17 | Providing 1/2 inch (15 mm) dia plastic connection complete with a 1/2 inch (15 mm) dia brass stop cock two brass nuts and lining jointed to plastic pipe. | Each | 67 |  | 0
437 | 301-25 + (4205) | Providing and fixing approved quality earthen ware glazed vanity basin standard size (White/light colour) and including the cost of Chromium plated mixer tap 1/2 inch dia, 1-1/4” dia brass waste 1-1/4” rubber plug and chrome plated brass chain PVC waste pipe 1-1/4” dia of approved pattern etc. complete. | Each | 2 |  | 0
438 | 301-20 | Providing and fixing standing wall shower of CP brass 3 knobs of approved quality mixer unit and moveable shower head complete.. | Each | 3 |  | 0
439 | 302-2 | Providing and fixing 24"x3/4"(610 mm x 20 mm) dia approved quality of chrome plated brass towel rail complete with brackets fixed with 1"(25 mm) long C.P brass screws and rawal plug. | Each | 14 |  | 0
440 | 302-3 | Providing and fixing approved quality C.P. brass toilet paper holder. | Each | 18 |  | 0
441 | 302-5 | Providing and fixing 24inches x 18 inches (610mm x457mm) looking mirror of imported glass 5mm thick fixing with CP clamps and screws. | Each | 14 |  | 0
442 | 302-7 | Providing and fixing glass shelf 25 inches x 5 inches (610mm x 127mm) brackets and guard rail complete. | Each | 15 |  | 0
443 | 302-13 | Providing and fixing chromium plated Muslim bib-cock with muslim shower of approved quality. | Each | 19 |  | 0
WATER SUPPLY PIPES AND FITTINGS
444 |  | Providing and fixing PPRC pipe PN-20 with specials and clamps etc, including cutting and fitting complete with and including the cost of breaking through walls and roof and making good etc: after cleaning the pipe and cartage within 10miles.
| 306-30 | 25mm dia | Rft | 260 |  | 0
| 306-31 | 32mm dia | Rft | 300 |  | 0
| 306-32 | 40mm dia | Rft | 150 |  | 0
| 306-33 | 50mm dia | Rft | 40 |  | 0
| 306-34 | 63mm dia | Rft | 10 |  | 0
445 |  | Providing and fixing full way gun metal valves with wheels threaded or flanged ends with rubber washers, (standard pattern) of following diameters:
| 307-8 | 3/4 inch (20mm) dia | Each | 2 |  | 0
| 307-9 | 1 inch (25mm) dia | Each | 6 |  | 0
| 307-10 | 1-1/4 inch (32mm) dia | Each | 4 |  | 0
| 307-11 | 1-1/2 inch (40mm) dia | Each | 1 |  | 0
SOIL, WASTE AND VENT PIPES & FITTINGS
446 | 301-15 | Providing and fixing 6 inches x 2 inches or 6 inches x 3 inches (150 mm x 50 mm or 150 mm x 80 mm) C.I. floor trap of approved self cleansing design with C.I screwed down grating with or without a vent arm complete with and including making requisites number of holes in walls, plinth and floor for pipe connection and making good in cement concrete 1:2:4. | Each | 2 |  | 0
447 | 301-30 | Providing and fixing uPVC Multi floor trap of sizes with gratings including cutting and making requisite number of holes in walls, plinth and floors and making good in 1:2:4 C.C. | Each | 26 |  | 0
Fourth Floor (Plumbing Works) Total Cost of Scheduled Items: PKR. | [5 empty] | 0
P.2 |  | FOURTH FLOOR PLUMBING WORKS - NON-SCHEDULED ITEMS
SANITARY FIXTURES AND FITTINGS
(Ref. Specs 5100)
448 | NS-67 | Stainless Steel sink, single bowl, of approved size, shape and make, CP mixer, C.P. brass waste, including tee cocks (if required), brackets; making requisite number of holes in walls, plinth and floor for pipe connections and making good with approved material etc complete in all respect. | Each | 7 |  | 0
449 | NS-68 | 05mm thick Glass mirror Belgium make or approved equivalent including hard board behind it, approved beeding around it and all other fittings for complete installation | Sft | 25 |  | 0
450 | NS-69 | CP Soap Dish of any shape, pattern and size, of approved make, complete with plugs, screws etc., fixed to concrete, brick, stone or wood work, complete in all respects . | Each | 24 |  | 0
451 | NS-70 | CP Soap Dispenser of any shape, pattern and size, of approved make, complete with plugs, screws etc., fixed to concrete, brick, stone or wood work, complete in all respects . | Each | 18 |  | 0
452 | NS-71 | Grab bar/Hand rail set (02 pc's) for handicap toilet commode with fixing plugs and screws etc. fixed to concrete, brick, stone or wood work, complete in all respects. | Each | 5 |  | 0
453 | NS-72 | Small hook complete of any size and shape, of approved make, with plugs and screws, fixed to concrete, brick stone or wood work, complete in all respects. | Each | 19 |  | 0
454 | NS-73 | Electric water heater of 10 gallons (40-50 liters) capacity, including 02 Nos. Tee Stop cock, automatic temperature/pressure relief valve on outlet and all other accessories for complete installation. | Each. | 13 |  | 0
455 | NS-74 | Automatic Electric Hand Drier of approved make & model and all required accessories complete. | Each. | 11 |  | 0
456 | NS-75 | Electric water cooler of 45 litres/hour capacity, including all accessories for complete installation. | Each | 1 |  | 0
457 | NS-76 | Water filters of following type, including all accessories for complete installation.
| (a) | Triple type filter | Each. | 1 |  | 0
SOIL, WASTE AND VENT PIPES & FITTINGS
(Ref. Specs 5100)
458 | NS-77 | uPVC Soil, Waste and vent pipes conforming to ISO:3633 type "B" or BS-4514/5255 class "A" of the following diameters, including imported rubber ring/solvent cement fittings, hangers & supports, jointing, cutting, breaking concrete/masonry and then making it good, core cutting & filling with non shrink grout of approved manufacturer wherever required and applying painting, cleaning and testing etc. complete in all respects.
| (a) | 2 inches | Rft | 150 |  | 0
| (b) | 3 inches | Rft | 220 |  | 0
| (c) | 4 inches | Rft | 200 |  | 0
459 | NS-78 | 3"dia uPVC Floor Trap with Stainless Steel-304 Top Tile strainer; supports; making required number of connections; breaking concrete or masonry work & then making it good; etc. | Each | 8 |  | 0
460 | NS-79 | uPVC Floor Cleanout of the following diameter, including Stainless Steel-304 top tile access plug, transition pipe, breaking concrete or masonry work & then making it good, etc. complete in all respects.
| (a) | 3 inches | Each | 2 |  | 0
| (b) | 4 inches | Each | 9 |  | 0
461 | NS-80 | Spun Cast Iron pipe conforming to BS 416, including all fittings, cutting, jointing of pipes, supports and hangers, cost of breaking and making holes through walls and slab and making it good thereafter, giving anticorrosive treatment, applying protective paint of approved make; complete as per drawing and as directed by the Engineer.
| (a) | 3 inches | Rft | 10 |  | 0
| (b) | 4 inches | Rft | 10 |  | 0
FIRE FIGHTING
(Ref. Specs 5150)
462 | NS-81 | Fire Extinguisher of following types.
| (a) | Dry Chemical Powder Fire Extinguisher 6Kg Capacity. | Each | 3 |  | 0
| (b) | Foam Type fire extinguisher capacity 9 litres. | Each | 3 |  | 0
Fourth Floor (Plumbing Works) Cost of Non-Scheduled Items: PKR. | [5 empty] | 0
Fourth Floor (Plumbing Works)Total Cost of Scheduled & Non-Scheduled Items: PKR. | [5 empty] | 0
Q.1 |  | ROOF PLUMBING WORKS - SCHEDULED ITEMS
WATER SUPPLY PIPES AND FITTINGS
463 |  | Providing G.I. pipes, specials and clamps etc., including fixing, cutting and fitting, complete with and including the cost of breaking through walls and roof, making good etc., painting 2 coats after cleaning the pipe etc. with white zinc paint with pigment to match the colour of the building and testing with water to a pressure head of 200 feet (61 m) and cartages within 10 miles. (16.09km). (ILLM). of following pipe sizes:
| 305-2 | 3/4 inch (20mm) dia pipe | Rft | 10 |  | 0
| 305-3 | 1 inch (25mm) dia pipe | Rft | 20 |  | 0
| 305-4 | 1-1/4 inch (32mm) dia pipe | Rft | 20 |  | 0
| 305-5 | 1-1/2 inch (40mm) dia pipe | Rft | 20 |  | 0
| 305-6 | 2 inch (50mm) dia pipe | Rft | 1180 |  | 0
| 305-7 | 3 inch (80mm) dia pipe | Rft | 450 |  | 0
464 |  | Providing and fixing full way gun metal valves with wheels threaded or flanged ends with rubber washers, (standard pattern) of following diameters:
| 307-10 | 1-1/4 inch (32mm) dia | Each | 1 |  | 0
| 307-11 | 1-1/2 inch (40mm) dia | Each | 2 |  | 0
| 307-12 | 2 inch (50mm) dia | Each | 25 |  | 0
465 |  | Providing and fixing cast iron sluice valves with flanged ends and two tail pieces to each valve complete with bolts and nuts, including the cost of insertion rubber washers (valves to stand test pressure head of 400 feet (122 m).
| 310-1 | 3 inches (80 mm) dia.. | Each | 6 |  | 0
Roof (Plumbing Works) Total Cost of Scheduled Items: PKR. | [5 empty] | 0
Q.2 |  | ROOF PLUMBING WORKS - NON-SCHEDULED ITEMS
WATER SUPPLY PIPES AND FITTINGS
(Ref. Specs 5100, 5216, 5220, 5240)
466 | NS-82 | G.I pipes conforming to ASTM A-53 Sch. 40, including all fittings, cutting, welding & flange provisions, fixing, supports & hangers system as per requirement; cost of breaking and making holes through walls and slabs, making walls & slabs good thereafter, painting with two coats of enamel paint after cleaning the pipe, etc of approved make, complete in all respect. (Filling pipe)
| (a) | Dia 3 inch | Rft | 150 |  | 0
467 | NS-83 | 01" thick Glass wool thermal insulation for cold and hot water GI pipes (in exposed conditions) including aluminium vapour barrier and GI (28swg) cladding and all other required accessories complete for following pipe diameters
| (a) | 1 inch (25mm) dia pipe | Rft | 20 |  | 0
| (b) | 1-1/4 inch (32mm) dia pipe | Rft | 20 |  | 0
| (c) | 1-1/2 inch (40mm) dia pipe | Rft | 50 |  | 0
| (d) | 2 inch (50mm) dia pipe | Rft | 1120 |  | 0
| (e) | 3 inch (75mm) dia pipe | Rft | 350 |  | 0
468 | NS-84 | Provide and install C.I. gate valves conforming to BS-5163 (PN-16) including Adapters, flanges, nuts & bolts, transition pipe pieces with flanges, rubber seal, making required type of joints on both ends complete in all respect as shown on drawings or as directed by the Engineer of following diameters. (Filling pipe)
| a) | 3" dia | Each | 1 |  | 0
469 | NS-85 | Pressure Booster pump (01 No.) for potable water supply comprising pump with electric motor including Motor control unit, VFD, 40-50 liters Pressure tank, Pressure switch, pressure gauges, gate valve, check valves, manual, tools, spare parts etc, and all other accessories, complete in all respect of the 40Igpm Capacity and 2 bar Pumping head | Job | 1 |  | 0
STORM DRAINAGE PIPES & FITTINGS
(Ref. Specs 5100)
470 | NS-86 | uPVC Rain water pipes conforming to ISO:3633 type "B" or BS-4514/5255 class "A" of the following diameters, including imported rubber ring/solvent cement fittings, jointing, cutting, and breaking concrete/masonry and then making it good, applying painting, cleaning and testing etc. complete in all respects.
| (a) | 3 inches | Rft | 10 |  | 0
| (b) | 4 inches | Rft | 20 |  | 0
| (c) | 6 inches | Rft | 800 |  | 0
471 | NS-87 | CI roof drain of approved make of following diameters, including strainer, flushing material, and all accessories for complete installation, as per specifications.
| (a) | 4 inches | Each | 2 |  | 0
| (b) | 6 inches | Each | 11 |  | 0
Roof (Plumbing Works) Cost of Non-Scheduled Items: PKR. | [5 empty] | 0
Roof (Plumbing Works) Total Cost of Scheduled & Non-Scheduled Items: PKR. | [5 empty] | 0
Total Cost of Plumbing Works: PKR. | [5 empty] | 0
(Civil + Electrical + Plumbing Works) Grand Total Cost: PKR. | [5 empty] | 0