## Summary
Annex C-Summary Financial Offer Form RFP REF: 2024/SOP/SCU/RFP/002
CONSTRUCTION/REHABILITATION REFUGEE VILLAGES (RV's) SCHOOLS OF KHYBER PAKHTUNKHWA - 2024
Summary of Cost (PKR)
S.No | RV School Code | RV Name | District | Lots | Construction Cost (PKR) | *Salvage Value Cost (PKR) | Total Cost (PKR) | Description of Works
[5 empty] | A | B | C=A-B | Repair Work | New Work
1 | PSC-016-NR (Old Code: PSC-102) | Kheshgi | Nowshera | LOT 1 |  |  |  | 02 rooms, Boundary wall & Main Gate | 05 class rooms & Verandah & Walkway
2 | PSC-059-BR (Old Code: PSC-306) | Koga | Buner | LOT 2 |  |  |  | - | 11 class rooms, Verandah, 06 No. Toilets, Boundary Wall, Main Gate, Hand Wash & Walkway
3 | PSB-073-HR (Old Code: PSB-007) | Panian | Haripur | LOT 3 |  |  |  | 07 class rooms, Verandah & Main Gate | 12 class rooms, Verandah, Boundary Wall & Walkway
4 | PSB-074-HR (Old Code: PSB-008) | Panian | Haripur | LOT 4 |  |  |  | 07 class rooms, Verandah & Main Gate | 05 class rooms, Verandah, Boundary Wall & Walkway
5 | PSB-075-HR (Old Code: PSB-011) | Panian | Haripur | LOT 5 |  |  |  | Main Gate | 10 class rooms, Verandah, Boundary Wall, Hand Wash & Walkway
6 | PSB-078-HR (Old Code: PSB-017) | Panian | Haripur | LOT 6 |  |  |  | 08 class rooms, Verandah, Boundary Wall & Main Gate | 05 class rooms, Verandah, Ground Levelling, Gate & Walkway
7 | PSC-080-HR (Old Code: PSC-009) | Panian | Haripur | LOT 7 |  |  |  | 02 class rooms, Verandah, 06 Toilets & Main Gate | 07 class rooms, Verandah, Boundary Wall & Walkway
8 | PSG-085-HR (Old Code: PSG-293) | Panian | Haripur | LOT 8 |  |  |  | P.C.C Flooring of 03 class rooms & Verandah | 02 class rooms, Boundary Wall, Main Gate & Walkway
9 | PSC-093-MA (Old Code: PSC-029) | Barary | Mansehra | LOT 9 |  |  |  | 04 class rooms, Verandah & 05 Toilets | 09 class rooms, Verandah, Boundary Wall, Main Gate, Walkway & P.C.C. Steps
Grand Total Cost (PKR.) | [6 empty] | 0
* Salvage value/cost of all types of Building materials obtained from dismantling/demolishing of existing school structure as shown in drawings, removal of dismantled/demolished material from site with all lead and lift, complete in all respects. (Cost to be filled by Contractor and will be deducted from the quoted bid price). The Bidder Can visits the site for this cost estimation.
Note: 1. The Contractor will dismantle the existing solar system with all appliances and store them in a safe place for reinstallation (with new wiring) after completion of construction or renovation works. Reinstallation of solar panels and appliances with new wiring will be paid as per respective BOQ item. Any damage during this process will be the Contractor's liability. 2. Except as mentioned above in Note 1, the Contractor will not re-use any dismantled/demolished material in construction or renovation works.

## Site No. 1_Lot 1
Annex C-Financial Offer Form RFP REF: 2024/SOP/SCU/RFP/002
CONSTRUCTION/REHABILITATION IN REFUGEE VILLAGES (RV's) SCHOOLS OF KHYBER PAKHTUNKHWA - 2024
Bill of Quantities (BOQs)
ITEM NO. | KPK MRS 2022 REF. NO. / NS (2nd BI ANNUAL) | DESCRIPTION | UNIT |  | QTY | UNIT RATE (PKR.) | TOTAL AMOUNT (PKR.)
(a) | (b) | (c) | (d) |  | (e) | (f) | (g)
Site No. 01 (Lot 1)
RV School PSC-016-HR - (OLD Code: PSC-102) Kheshgi, Nowshera
A |  | 02 NO. ROOM & VERANDAH REPAIR WORK
1 | 11-23-b-01 | White washing: Old surface : One coat | 100 | Sft | 2650 |  | 0
2 | 11-23-b-02 | White washing: Old surface : Two coats | 100 | Sft | 2650 |  | 0
3 | 12-62' | Provide & fix GI wire gauze 22 SWG, 12x12 mesh per sq. in, fixed to steel window complete | 1 | Sft | 30 |  | 0
4 | 13-02-c-01 | Painting old surfaces : Doors / windows any type First coat | 100 | Sft | 200 |  | 0
5 | 13-02-c-02 | Painting old surfaces : Doors / windows any type Each subsequent coat | 100 | Sft | 200 |  | 0
6 | 27-04 | Repairing & re-fixing of steel main gate, doors/windows i/c holdfast, welding complete in all respects. | 1 | Sft | 80 |  | 0
B |  | CONSTRUCTION OF 5 NO. NEW CLASS ROOMS & VERANDAH
7 | 03-18-a | Filling watering and ramming earth under floor with surplus earth from foundation etc. | 1000 | Cft | 1260 |  | 0
8 | 03-25-b | Excavation in foundation of building, bridges etc complete : in ordinary soil. | 1000 | Cft | 2580 |  | 0
#DIV/0!
9 | 06-02' | Dry rammed shingle brick ballast or stone ballast 1.5" to 2" guage | 100 | Cft | 490 |  | 0
10 | 06-05-i | Plain Cement Concrete including placing, compacting, finishing & curing (Ratio 1:4:8) | 100 | Cft | 490 |  | 0
11 | 06-05-h | Plain Cement Concrete including placing, compacting, finishing & curing (Ratio 1:3:6) | 100 | Cft | 370 |  | 0
12 | 06-07-a-03 | RCC including Precast/Prestressed slab, column, beam, lintel, girder etc. (1:2:4). | 100 | Cft | 105 |  | 0
13 | 06-08-c | Supply & fabricate M.S. reinforcement for cement concrete (Hot rolled deformed bars Grade 40) | 100 | kg | 190 |  | 0
14 | 06-26-a-02 | Damp proof course of cem. conc. 1:2:4 including bitumen coat, 1 layer polythene & 1 coat bitumen (2" thick) | 100 | Sft | 200 |  | 0
15 | 07-04-a-04 | 1st class brick work in foundation and plinth in Cement, sand mortar 1:5 | 100 | Cft | 990 |  | 0
16 | 07-05-a-04 | 1st class brick work in ground floor Cement, sand mortar 1:5 | 100 | Cft | 1745 |  | 0
17 | 09-46' | Providing and Laying Prestressed Roof of Slab/Girder, 2" thick PCC 1:2:4 with chicken mesh, polythene, mud, tar | 1 | Sft | 1675 |  | 0
18 | 10-15-d | Provide & lay topping of concrete 1:2:4, including surface finishing & dividing in panels : 2" thick | 100 | Sft | 1475 |  | 0
19 | 11-09-b | Cement plaster 1:4 upto 20' height 1/2" thick | 100 | Sft | 3460 |  | 0
20 | 11-18-b | Cement pointing struck joints, on walls, upto 20' height : Ratio 1:3 | 100 | Sft | 1410 |  | 0
21 | 11-23-a-01 | White washing: New surface : One coat | 100 | Sft | 4930 |  | 0
22 | 11-23-a-02 | White washing: New surface : Two coat | 100 | Sft | 4930 |  | 0
23 | 11-29 | Extra cost of labour & material for red oxide pigment in cement pointing to match bricks | 100 | Sft | 4930 |  | 0
24 | 12-61' | MS flat 1/2"x1/8" grill in windows of approved design | 1 | Sft | 208 |  | 0
25 | 15-02-a-08 | Supply and Fixing PVC pipe for draining rain water (from roof) complete On surface including clamps etc: 4" i/d | 1 | Rft | 55 |  | 0
#DIV/0!
26 | 25-39-a-05 | Providing and fixing steel windows/Ventilator with openable glazed pannels, using beam section for frame 1-1/2" x 1" x 5/8" x 1/8", z-section for leaves 3/4" x 1" x 3/4" x 1/8", T- section sashes 1"x1"x1/8", glass panes, wooden screed for glazing embded over a thin layer of putty duly screwed with leaves, brass fittings holdfast, duly painted, complete in all respects, including all cost of material and labour etc. as per approved design and as directed by the engineer - in -charge Glass pane 5mm thick | 1 | Sft | 208 |  | 0
27 | 25-45-a | Supplying and Fixing 18 SWG MS Sheet Door with angle iron frame (1.5"x1.5"x1/8"), bolt, hinges, paint etc complete | 1 | Sft | 140 |  | 0
28 | 28-15 | Pre anti Termite Treatment in the building mixed with water of mixing ratio as per the manufacturer's certified manual | 100 | Sft | 4200 |  | 0
29 | 28-18 | Providing and fixing with steel nails and washers,the chicken wire mesh of approved quality, at joint of concrete and masonry work (4" wide strip) before plastering etc complete. | 1 | Sft | 190 |  | 0
PLINTH PROTECTION ON BACK, LEFT & RIGHT SIDE OF BUILDING
30 | 06-02' | Dry rammed shingle brick ballast or stone ballast 1.5" to 2" guage | 100 | Cft | 100 |  | 0
31 | 06-05-f | Plain Cement Concrete including placing, compacting, finishing & curing (Ratio 1:2:4) | 100 | Cft | 100 |  | 0
C |  | BOUNDARY WALL & GATE REPAIR WORKS
32 | 07-05-a-04 | 1st class brick work in ground floor Cement, sand mortar 1:5 | 100 | Cft | 60 |  | 0
33 | 11-09-b | Cement plaster 1:4 upto 20' height 1/2" thick | 100 | Sft | 1150 |  | 0
34 | 11-23-b-01 | White washing: Old surface : One coat | 100 | Sft | 2020 |  | 0
35 | 11-23-b-02 | White washing: Old surface : Two coats | 100 | Sft | 2020 |  | 0
36 | 13-02-c-01 | Painting old surfaces : Doors / windows any type First coat | 100 | Sft | 120 |  | 0
37 | 13-02-c-02 | Painting old surfaces : Doors / windows any type Each subsequent coat | 100 | Sft | 120 |  | 0
38 | 25-60-b | Supply and fixing razor wire (1'-6" dia) consisting of 1-1/2"X1-1/2"X3/16" angle iron Y post 2'-6" long 6' to 8' center to center embedded in concrete block of size 3"X9"X6" (PCC 1:2:4), at top of boundary wall including painting posts etc. Complete in all respects. | 1 | Rft | 145 |  | 0
39 | 27-04 | Repairing & re-fixing of steel main gate ,doors/windows i/c holdfast, welding complete in all respects. | 1 | Sft | 60 |  | 0
D |  | GROUND LEVELLING & P.C.C WALKWAY
40 | 03-25-b | Excavation in foundation of building, bridges etc complete : in ordinary soil. | 1000 | Cft | 500 |  | 0
41 | 06-05-i | Plain Cement Concrete including placing, compacting, finishing & curing (Ratio 1:4:8) | 100 | Cft | 165 |  | 0
42 | 10-15-d | Provide & lay topping of concrete 1:2:4, including surface finishing & dividing in panels : 2" thick | 100 | Sft | 500 |  | 0
43 | 15-02-a-08 | Supply and Erection PVC pipe for wiring purpose complete On surface including clamps etc: 4" i/d | 1 | Rft | 20 |  | 0
Total Cost of Scheduled Items (PKR.) | [6 empty] | 0
NON-SCHEDULED ITEMS
Supply, installation, testing and commissioning of the following items of work, including all labour, tools, plant, accessories, etc. required for completion of each item as per specifications and as approved by the Engineer.
E |  | WATER PROOFING
Ref. Spec. No. 6411
44 | NS-01 | Supplying and installing single layer of 2mm thick self-adhesive bituminous waterproofing membrane (Roof Grip, HyGrip or approved equivalent), along with a primer coat, on the prestressed or precast roof slab surface in accordance with the manufacturer’s specifications and as approved by the Engineer In-charge. (05 New Class Room & Verandah) | 1 | Sft | 1675 |  | 0
45 | NS-02 | The contractor will carefully remove the already installed solar system, including wiring & appliances to facilitate construction or renovation works and store them in a safe place for reinstallation of solar system (with new wiring) after completion of construction or renovation works as per the instructions of Engineer In-charge, complete in all respects. Any damage during this process is the contractor's liablity. | 1 | Job | 1 |  | 0
Cost of Non-Scheduled Items (PKR.) | [6 empty] | 0
Total Cost of Scheduled Items & Non-Scheduled Items (PKR.) | [6 empty] | 0

## Site No.2_Lot 2
Annex C-Financial Offer Form RFP REF: 2024/SOP/SCU/RFP/002
CONSTRUCTION/REHABILITATION IN REFUGEE VILLAGES (RV's) SCHOOLS OF KHYBER PAKHTUNKHWA - 2024
Bill of Quantities (BOQs)
ITEM NO. | KPK MRS 2022 REF. NO. / NS (2nd BI ANNUAL) | DESCRIPTION | UNIT |  | QTY | UNIT RATE (PKR.) | TOTAL AMOUNT (PKR.)
(a) | (b) | (c) | (d) |  | (e) | (f) | (g)
Site No. 02 (Lot 2)
RV School PSC-059-BR - (OLD Code: PSC-306) Koga, Buner
A |  | CONSTRUCTION OF 11 NO. NEW CLASS ROOM & VERANDAH
1 | 03-18-a | Filling watering and ramming earth under floor with surplus earth from foundation etc. | 1000 | Cft | 3600 |  | 0
2 | 03-25-b | Excavation in foundation of building, bridges etc complete : in ordinary soil. | 1000 | Cft | 7600 |  | 0
3 | 06-02' | Dry rammed shingle brick ballast or stone ballast 1.5" to 2" guage | 100 | Cft | 1780 |  | 0
4 | 06-05-i | Plain Cement Concrete including placing, compacting, finishing & curing (Ratio 1:4:8) | 100 | Cft | 1780 |  | 0
5 | 06-05-h | Plain Cement Concrete including placing, compacting, finishing & curing (Ratio 1:3:6) | 100 | Cft | 1085 |  | 0
#DIV/0!
6 | 06-07-a-03 | RCC including Precast/Prestressed slab, column, beam, lintel, girder etc. (1:2:4). | 100 | Cft | 290 |  | 0
7 | 06-08-c | Supply & fabricate M.S. reinforcement for cement concrete (Hot rolled deformed bars Grade 40) | 100 | kg | 530 |  | 0
8 | 06-26-a-02 | Damp proof course of cem. conc. 1:2:4 including bitumen coat, 1 layer polythene & 1 coat bitumen (2" thick) | 100 | Sft | 560 |  | 0
9 | 07-04-a-04 | 1st class brick work in foundation and plinth in Cement, sand mortar 1:5 | 100 | Cft | 2770 |  | 0
10 | 07-05-a-04 | 1st class brick work in ground floor Cement, sand mortar 1:5 | 100 | Cft | 4950 |  | 0
11 | 09-46' | Providing and Laying Prestressed Roof of Slab/Girder, 2" thick PCC 1:2:4 with chicken mesh, polythene, mud, tar | 1 | Sft | 5970 |  | 0
12 | 10-15-d | Provide & lay topping of concrete 1:2:4, including surface finishing & dividing in panels : 2" thick | 100 | Sft | 5340 |  | 0
13 | 11-09-b | Cement plaster 1:4 upto 20' height 1/2" thick | 100 | Sft | 10560 |  | 0
14 | 11-18-b | Cement pointing struck joints, on walls, upto 20' height : Ratio 1:3 | 100 | Sft | 2980 |  | 0
15 | 11-23-a-01 | White washing: New surface : One coat | 100 | Sft | 15900 |  | 0
16 | 11-23-a-02 | White washing: New surface : Two coat | 100 | Sft | 15900 |  | 0
17 | 11-29 | Extra cost of labour & material for red oxide pigment in cement pointing to match bricks | 100 | Sft | 2980 |  | 0
18 | 12-61 | MS flat 1/2"x1/8" grill in windows of approved design | 1 | Sft | 524 |  | 0
19 | 15-02-a-08 | Supply and Fixing PVC pipe for draining rain water (from roof) complete On surface including clamps etc: 4" i/d | 1 | Rft | 100 |  | 0
20 | 25-39-a-05 | Providing and fixing steel windows/Ventilator with openable glazed pannels, using beam section for frame 1-1/2" x 1" x 5/8" x 1/8", z-section for leaves 3/4" x 1" x 3/4" x 1/8", T- section sashes 1"x1"x1/8", glass panes, wooden screed for glazing embded over a thin layer of putty duly screwed with leaves, brass fittings holdfast, duly painted, complete in all respects, including all cost of material and labour etc. as per approved design and as directed by the engineer - in -charge Glass pane 5mm thick | 1 | Sft | 524 |  | 0
#DIV/0!
21 | 25-45-a | Supplying and Fixing 18 SWG MS Sheet Door with angle iron frame (1.5"x1.5"x1/8"), bolt, hinges, paint etc complete | 1 | Sft | 308 |  | 0
22 | 28-15 | Pre anti Termite Treatment in the building mixed with water of mixing ratio as per the manufacturer's certified manual | 100 | Sft | 12890 |  | 0
23 | 28-18 | Providing and fixing with steel nails and washers,the chicken wire mesh of approved quality, at joint of concrete and masonry work (4" wide strip) before plastering etc complete. | 1 | Sft | 450 |  | 0
B |  | CONSTRUCTION OF 06 NO. NEW TOILETS
24 | 03-18-a | Filling watering and ramming earth under floor with surplus earth from foundation etc. | 1000 | Cft | 300 |  | 0
25 | 03-25-b | Excavation in foundation of building, bridges etc complete : in ordinary soil. | 1000 | Cft | 480 |  | 0
26 | 06-05-f | Plain Cement Concrete including placing, compacting, finishing & curing (Ratio 1:2:4) | 100 | Cft | 100 |  | 0
27 | 06-05-h | Plain Cement Concrete including placing, compacting, finishing & curing (Ratio 1:3:6) | 100 | Cft | 100 |  | 0
28 | 06-07-a-03 | RCC including Precast/Prestressed slab, column, beam, lintel, girder etc. (1:2:4). | 100 | Cft | 45 |  | 0
29 | 06-08-c | Supply & fabricate M.S. reinforcement for cement concrete (Hot rolled deformed bars Grade 40) | 100 | kg | 80 |  | 0
30 | 06-26-a-02 | Damp proof course of cem. conc. 1:2:4 including bitumen coat, 1 layer polythene & 1 coat bitumen (2" thick) | 100 | Sft | 80 |  | 0
31 | 07-04-a-04 | 1st class brick work in foundation and plinth in Cement, sand mortar 1:5 | 100 | Cft | 240 |  | 0
32 | 07-05-a-04 | 1st class brick work in ground floor Cement, sand mortar 1:5 | 100 | Cft | 635 |  | 0
33 | 07-30' | Supplying and filling sand under floor or plugging in wells | 100 | Cft | 100 |  | 0
34 | 09-46' | Providing and Laying Prestressed Roof of Slab/Girder, 2" thick PCC 1:2:4 with chicken mesh, polythene, mud, tar | 1 | Sft | 375 |  | 0
35 | 10-39-a | Glazed tile 1/4" thick dado jointed in white cement complete : Ceramic Tile - 6"x6" white | 100 | Sft | 590 |  | 0
36 | 10-50-a | Providing and Fixing Ceramic Floor Tiles of approved quality of Size : 12" x 12" | 100 | Sft | 190 |  | 0
37 | 11-09-b | Cement plaster 1:4 upto 20' height 1/2" thick | 100 | Sft | 950 |  | 0
38 | 11-18-b | Cement pointing struck joints, on walls, upto 20' height : Ratio 1:3 | 100 | Sft | 400 |  | 0
39 | 11-23-a-01 | White washing: New surface : One coat | 100 | Sft | 1260 |  | 0
40 | 11-23-a-02 | White washing: New surface : Two coat | 100 | Sft | 1260 |  | 0
41 | 11-29 | Extra cost of labour & material for red oxide pigment in cement pointing to match bricks | 100 | Sft | 400 |  | 0
42 | 15-02-a-08 | Supply and Fixing PVC pipe for draining rain water (from roof) complete On surface including clamps etc: 4" i/d | 1 | Rft | 20 |  | 0
43 | 25-39-a-05 | Providing and fixing steel windows/Ventilator with openable glazed pannels, using beam section for frame 1-1/2" x 1" x 5/8" x 1/8", z-section for leaves 3/4" x 1" x 3/4" x 1/8", T- section sashes 1"x1"x1/8", glass panes, wooden screed for glazing embded over a thin layer of putty duly screwed with leaves, brass fittings holdfast, duly painted, complete in all respects, including all cost of material and labour etc. as per approved design and as directed by the engineer - in -charge Glass pane 5mm thick | 1 | Sft | 20 |  | 0
44 | 25-45-a | Supplying and Fixing 18 SWG MS Sheet Door with angle iron frame (1.5"x1.5"x1/8"), bolt, hinges, paint etc complete | 1 | Sft | 88 |  | 0
45 | 28-15 | Pre anti Termite Treatment in the building mixed with water of mixing ratio as per the manufacturer's certified manual | 100 | Sft | 980 |  | 0
46 | 28-18 | Providing and fixing with steel nails and washers,the chicken wire mesh of approved quality, at joint of concrete and masonry work (4" wide strip) before plastering etc complete. | 1 | Sft | 50 |  | 0
C |  | PLUMBING WORKS
47 | 06-07-d-05 | Providing manhole size 24" x 18" (inside dimensions) as per approved design and specifications complete for 4" to 12" dia pipes upto 4 ft. (1.2 m) depth with 16" dia.Concrete Cover fixed in 4" thick RCC 1:2:4 slab (with 5 lbs per Cu.ft. or 80 kg/Cu.m of steel), burnt brick masonry walls 9" (225 mm) thick set in 1:3 cement sand mortar, 6" thick 1:3:6 cement concrete in foundation, 4" av. thickness 1:2:4 cement concrete in benching and 1/2" (13mm) thick cement sand plaster in 1:3 to all inside wall surfaces, channels and benching including making requisite number of main and branch channels but excluding the cost of excavation, back filling and disposal of excavated stuff | 1 | Each | 2 |  | 0
48 | 14-01-a +14-02-b +14-10-a +14-25-a | Providing and Fixing glazed Earthen ware White WC European type of approved make/size with plastic double seat and cover , glazed earthenware White low down flushing cistern 3 gallons (13.63 Liters) capacity including bracket set, copper connection etc, 1/2" CP tee stop-cock, complete in all respects. | 1 | Each | 1 |  | 0
49 | 14-03-b | Providing and Fixing glazed earthen ware WC squatting type with built-in foot rests complete in all respects : Coloured | 1 | Each | 5 |  | 0
50 | 14-05-a-06 | Providing and Fixing glazed earthen ware wash hand basin (WHB) complete size 56x40 cm (22"x16"), including bracket set, waste coupling, complete in all respects: Colour with pedestal (Normal Quality) | 1 | Each | 4 |  | 0
51 | 14-10-b | Providing and Fixing glazed earthen ware low down flushing cistern 3 gallons (13.63 Liters) capacity including bracket set, copper connection, etc. complete in all respects: Coloured | 1 | Each | 5 |  | 0
52 | 14-13 | Providing and fixing chromium plated soap dish complete. | 1 | Each | 6 |  | 0
53 | 14-15 | Providing and Fixing CP (chromium plated) toilet paper holder complete | 1 | Each | 6 |  | 0
54 | 14-22-b | Providing and fixing chromium plated CP stop-cock, heavy type : 1.5 cm (1/2") | 1 | Each | 5 |  | 0
55 | 14-24-b | Providing and fixing chromium plated (CP) bib-cock heavy duty of approved quality : 1.5 cm 1/2" | 1 | Each | 5 |  | 0
56 | 14-27-a | Providing and fixing chromium plated (CP) mixing valve for wash hand basin (WHB), sink or shower of approved (Best) quality | 1 | Each | 4 |  | 0
57 | 14-28-f | Providing & Fixing gun metal peet/gate valve (screwed) of approved quality of following diameters: 3/4 inch. | 1 | Each | 3 |  | 0
58 | 14-31-b | Providing and Fixing cast iron (CI) floor trap approved quality including CI grating & concrete chamber all round : 4"x3" (100 mm x 75 mm) | 1 | Each | 6 |  | 0
59 | 14-32-b | Providing and Fixing 'P' trap of approved quality including GI grating & PCC chamber 4" (100 mm) glazed | 1 | Each | 5 |  | 0
60 | 14-33 | Providing and Fixing 4" gully trap of approved quality including cement concrete cost of PVC grating 6" x6" (150 x 150 mm) and masonry chamber 12"x12" (300 x 300 mm). | 1 | Each | 2 |  | 0
61 | 14-35-a | Providing, laying cutting, jointing, testing PPRC pipeline in walls/trenches with pipes (conforming to DIN 8077/8078, PN 20 of approved quality & fittings conforming to DIN 16962, PN25 of the same manufacturer) for cold/hot water supply systems including specials complete in all respect as per specifications: 3/4" i/d (32 mm | 1 | Rft | 40 |  | 0
62 | 14-35-g | Providing, laying cutting, jointing, testing PPRC pipeline in walls/trenches with pipes (conforming to DIN 8077/8078, PN 20 of approved quality & fittings conforming to DIN 16962, PN25 of the same manufacturer) for cold/hot water supply systems including specials complete in all respect as per specifications: 1/2" i/d (25 mm) | 1 | Rft | 120 |  | 0
63 | 14-37-c | Supply and Fixing cast iron (CI) manhole cover with frame etc (Heavy Type) of approved quality complete: 24" (610 mm) dia | 1 | Each | 2 |  | 0
64 | 14-48-b | Providing and Fixing brass ball float valve of approved quality: 3/4" dia | 1 | Each | 2 |  | 0
65 | 14-55-e | Providing and Fixing GI pipe & including specials complete: 3/4" dia (light) | 1 | Rft | 110 |  | 0
66 | 14-69-b-01 | Supplying and Fixing Polyethylene Water Tank made from food grade FDA Certified raw material, 3 layers UV stabilized, inert with water, anti-fungus and anti-bacterial and have a service life of more than 10 years : 200 gallons (Horizontal) | 1 | Each | 2 |  | 0
67 | 14-144-b | Supplying and Fixing UPVC soil waste and vent pipe class B : 4" dia | 1 | Rft | 90 |  | 0
68 | 14-144-c | Supplying and Fixing UPVC soil waste and vent pipe class B : 3" dia | 1 | Rft | 60 |  | 0
69 | 14-144-d | uPVC Soil, Waste and vent pipes conforming to ISO:3633 type "B" or BS-4514/5255 class "A", including imported rubber ring/solvent cement fittings, jointing, cutting, and breaking concrete/masonry and then making it good, applying painting, cleaning and testing etc. complete in all respects.(for sanitary drainage) : 2" dia | 1 | Rft | 20 |  | 0
70 | 23-10 | Septic Tank (int.Size: 7'x2'x5') complete. | 1 | Each | 2 |  | 0
71 | 23-11 | Soakage Pit (6'dia x 15' deep) complete. | 1 | Each | 1 |  | 0
D |  | BOUNDARY WALL & GATE
72 | 03-18-a | Filling watering and ramming earth under floor with surplus earth from foundation etc. | 1000 | Cft | 910 |  | 0
73 | 03-25-b | Excavation in foundation of building, bridges etc complete : in ordinary soil. | 1000 | Cft | 1750 |  | 0
74 | 06-05-h | Plain Cement Concrete including placing, compacting, finishing & curing (Ratio 1:3:6) | 100 | Cft | 350 |  | 0
75 | 06-26-a-02 | Damp proof course of cem. conc. 1:2:4 including bitumen coat, 1 layer polythene & 1 coat bitumen (2" thick) | 100 | Sft | 200 |  | 0
76 | 07-04-a-04 | 1st class brick work in foundation and plinth in Cement, sand mortar 1:5 | 100 | Cft | 770 |  | 0
77 | 07-05-a-04 | 1st class brick work in ground floor Cement, sand mortar 1:5 | 100 | Cft | 1230 |  | 0
78 | 11-09-b | Cement plaster 1:4 upto 20' height 1/2" thick | 100 | Sft | 1830 |  | 0
79 | 11-18-b | Cement pointing struck joints, on walls, upto 20' height : Ratio 1:3 | 100 | Sft | 1670 |  | 0
80 | 11-23-a-01 | White washing: New surface : One coat | 100 | Sft | 1830 |  | 0
81 | 11-23-a-02 | White washing: New surface : Two coat | 100 | Sft | 1830 |  | 0
82 | 11-29 | Extra cost of labour & material for red oxide pigment in cement pointing to match bricks | 100 | Sft | 1670 |  | 0
83 | 25-45-b | Supplying and Fixing 18 SWG MS Sheet Gate with angle iron frame (2"x2"x3/16") with side window, lock, painting etc | 1 | Sft | 110 |  | 0
84 | 25-60-b | Supply and fixing razor wire (1'-6" dia) consisting of 1-1/2"X1-1/2"X3/16" angle iron Y post 2'-6" long 6' to 8' center to center embedded in concrete block of size 3"X9"X6" (PCC 1:2:4), at top of boundary wall including painting posts etc. Complete in all respects. | 1 | Rft | 290 |  | 0
E |  | HAND WASH FACILITY
85 | 03-18-a | Filling watering and ramming earth under floor with surplus earth from foundation etc. | 1000 | Cft | 20 |  | 0
86 | 03-25-b | Excavation in foundation of building, bridges etc complete : in ordinary soil. | 1000 | Cft | 90 |  | 0
87 | 06-05-i | Plain Cement Concrete including placing, compacting, finishing & curing (Ratio 1:4:8) | 100 | Cft | 29 |  | 0
88 | 06-07-b-03 | RCC in raft foundation slab, base slab of column & ret. wall etc, not including in 06-06. (1:2:4) | 100 | Cft | 14 |  | 0
89 | 06-08-c | Supply & fabricate M.S. reinforcement for cement concrete (Hot rolled deformed bars Grade 40) | 100 | kg | 26 |  | 0
90 | 07-05-a-04 | 1st class brick work in ground floor Cement, sand mortar 1:5 | 100 | Cft. | 105 |  | 0
91 | 10-39-a | Glazed tile 1/4" thick dado jointed in white cement complete : Ceramic Tile - 6"x6" white | 100 | Sft | 50 |  | 0
92 | 10-50-a | Providing and Fixing Ceramic Floor Tiles of approved quality of Size : 12" x 12" | 100 | Sft | 80 |  | 0
93 | 11-09-b | Cement plaster 1:4 upto 20' height 1/2" thick | 100 | Sft | 85 |  | 0
F |  | PLUMBING WORKS FOR HAND WASH FACILITY
94 | 14-13 | Providing and fixing chromium plated soap dish complete. | 1 | Each | 5 |  | 0
95 | 14-24-b | Providing and fixing chromium plated (CP) bib-cock heavy duty of approved quality : 1.5 cm 1/2" | 1 | Each | 5 |  | 0
96 | 14-28-f | Providing and fixing gun metal peet / gate valve (screwed) 20 mm (3/4") dia of approved quality. | 1 | Each | 1 |  | 0
97 | 14-55-b | Providing and Fixing GI pipe & including specials complete:1.5" dia (light) | 1 | Rft | 12 |  | 0
98 | 14-55-e | Providing and Fixing GI pipe & including specials complete: 3/4" dia (light) | 1 | Rft | 40 |  | 0
99 | 14-69-a-02 | Providing and fixing Fibre Glass , corrosion resistant, UV stabilized Water Tank : 400 gallons | 1 | Each | 1 |  | 0
100 | 25-58-b | Providing and fixing of parking shed consisting of CGI Sheet, tubular pipe frame (heavy) quality and circular columns excluding cost of foundation. | 1 | Sft | 75 |  | 0
G |  | GROUND LEVELLIING & P.C.C WALKWAY
101 | 03-25-b | Excavation in foundation of building, bridges etc complete : in ordinary soil. | 1000 | Cft | 1200 |  | 0
102 | 06-05-i | Plain Cement Concrete including placing, compacting, finishing & curing (Ratio 1:4:8) | 100 | Cft | 400 |  | 0
103 | 10-15-d | Provide & lay topping of concrete 1:2:4, including surface finishing & dividing in panels : 2" thick | 100 | Sft | 1200 |  | 0
104 | 15-02-a-08 | Supply and Erection PVC pipe for wiring purpose complete On surface including clamps etc: 4" i/d | 1 | Rft | 70 |  | 0
Cost of Scheduled Items (PKR.) | [6 empty] | 0
Add 9% above on Scheduled Item for District Buner (PKR.) | [6 empty] | 0
Cost of Scheduled Items (PKR.) | [6 empty] | 0
NON-SCHEDULED ITEMS
Supply, installation, testing and commissioning of the following items of work, including all labour, tools, plant, accessories, etc. required for completion of each item as per specifications and as approved by the Engineer.
H |  | WATER PROOFING
Ref. Spec. No. 6411
105 | NS-01 | Supplying and installing single layer of 2mm thick self-adhesive bituminous waterproofing membrane (Roof Grip, HyGrip or approved equivalent), along with a primer coat, on the prestressed or precast roof slab surface in accordance with the manufacturer’s specifications and as approved by the Engineer In-charge. (11 New Class Rooms, Verandah & 06 Toilets) | 1 | Sft | 6345 |  | 0
106 | NS-02 | The contractor will carefully remove the already installed solar system, including wiring & appliances to facilitate construction or renovation works and store them in a safe place for reinstallation of solar system (with new wiring) after completion of construction or renovation works as per the instructions of Engineer In-charge, complete in all respects. Any damage during this process is the contractor's liablity. | 1 | Job | 1 |  | 0
Total Cost of Non-Scheduled Items (PKR.) | [6 empty] | 0
Total Cost of Scheduled Items & Non-Scheduled Items (PKR.) | [6 empty] | 0

## Site No 3_Lot 3
Annex C-Financial Offer Form RFP REF: 2024/SOP/SCU/RFP/002
CONSTRUCTION/REHABILITATION IN REFUGEE VILLAGES (RV's) SCHOOLS OF KHYBER PAKHTUNKHWA - 2024
Bill of Quantities (BOQs)
ITEM NO. | KPK MRS 2022 REF. NO. / NS (2nd BI ANNUAL) | DESCRIPTION | UNIT |  | QTY | UNIT RATE (PKR.) | TOTAL AMOUNT (PKR.)
(a) | (b) | (c) | (d) |  | (e) | (f) | (g)
Site No. 03 (Lot 3)
RV School PSB-073-HR - (OLD Code: PSB-007) Panian, Haripur
A |  | 07 NO. CLASS ROOM & VERANDAH REPAIR WORK
1 | 07-05-a-04 | 1st class brick work in ground floor Cement, sand mortar 1:5 | 100 | Cft | 550 |  | 0
2 | 09-46' | Providing and Laying Prestressed Roof of Slab/Girder, 2" thick PCC 1:2:4 with chicken mesh, polythene, mud, tar | 1 | Sft | 4200 |  | 0
3 | 10-15-d | Provide & lay topping of concrete 1:2:4, including surface finishing & dividing in panels : 2" thick | 100 | Sft | 2000 |  | 0
4 | 11-09-b | Cement plaster 1:4 upto 20' height 1/2" thick | 100 | Sft | 4430 |  | 0
5 | 11-23-b-01 | White washing: Old surface : One coat | 100 | Sft | 11660 |  | 0
6 | 11-23-b-02 | White washing: Old surface : Two coats | 100 | Sft | 11660 |  | 0
7 | 12-62' | Provide & fix GI wire gauze 22 SWG, 12x12 mesh per sq. in, fixed to steel window complete | 1 | Sft | 170 |  | 0
8 | 13-02-c-01 | Painting old surfaces : Doors / windows any type First coat | 100 | Sft | 1740 |  | 0
9 | 13-02-c-02 | Painting old surfaces : Doors / windows any type Each subsequent coat | 100 | Sft | 1740 |  | 0
10 | 15-02-a-08 | Supply and Fixing PVC pipe for draining rain water (from roof) complete On surface including clamps etc: 4" i/d | 1 | Rft | 75 |  | 0
11 | 27-04 | Repairing & re-fixing of steel main gate ,doors/windows i/c holdfast, welding complete in all respects. | 1 | Sft | 870 |  | 0
12 | 28-18 | Providing and fixing with steel nails and washers,the chicken wire mesh of approved quality, at joint of concrete and masonry work (4" wide strip) before plastering etc complete. | 1 | Sft | 200 |  | 0
B |  | CONSTRUCTION OF 12 NO. NEW CLASS ROOM & VERANDAH
13 | 03-18-a | Filling watering and ramming earth under floor with surplus earth from foundation etc. | 1000 | Cft | 3240 |  | 0
14 | 03-25-b | Excavation in foundation of building, bridges etc complete : in ordinary soil. | 1000 | Cft | 6950 |  | 0
15 | 06-02' | Dry rammed shingle brick ballast or stone ballast 1.5" to 2" guage | 100 | Cft | 1460 |  | 0
16 | 06-05-i | Plain Cement Concrete including placing, compacting, finishing & curing (Ratio 1:4:8) | 100 | Cft | 1460 |  | 0
17 | 06-05-h | Plain Cement Concrete including placing, compacting, finishing & curing (Ratio 1:3:6) | 100 | Cft | 995 |  | 0
#DIV/0!
18 | 06-07-a-03 | RCC including Precast/Prestressed slab, column, beam, lintel, girder etc. (1:2:4). | 100 | Cft | 220 |  | 0
19 | 06-08-c | Supply & fabricate M.S. reinforcement for cement concrete (Hot rolled deformed bars Grade 40) | 100 | kg | 400 |  | 0
20 | 06-26-a-02 | Damp proof course of cem. conc. 1:2:4 including bitumen coat, 1 layer polythene & 1 coat bitumen (2" thick) | 100 | Sft | 515 |  | 0
21 | 07-04-a-04 | 1st class brick work in foundation and plinth in Cement, sand mortar 1:5 | 100 | Cft | 2540 |  | 0
22 | 07-05-a-04 | 1st class brick work in ground floor Cement, sand mortar 1:5 | 100 | Cft | 4600 |  | 0
23 | 09-46' | Providing and Laying Prestressed Roof of Slab/Girder, 2" thick PCC 1:2:4 with chicken mesh, polythene, mud, tar | 1 | Sft | 4985 |  | 0
24 | 10-15-d | Provide & lay topping of concrete 1:2:4, including surface finishing & dividing in panels : 2" thick | 100 | Sft | 4380 |  | 0
25 | 11-09-b | Cement plaster 1:4 upto 20' height 1/2" thick | 100 | Sft | 9900 |  | 0
26 | 11-18-b | Cement pointing struck joints, on walls, upto 20' height : Ratio 1:3 | 100 | Sft | 2880 |  | 0
27 | 11-23-a-01 | White washing: New surface : One coat | 100 | Sft | 14290 |  | 0
28 | 11-23-a-02 | White washing: New surface : Two coat | 100 | Sft | 14290 |  | 0
29 | 11-29 | Extra cost of labour & material for red oxide pigment in cement pointing to match bricks | 100 | Sft | 2880 |  | 0
30 | 12-61' | MS flat 1/2"x1/8" grill in windows of approved design | 1 | Sft | 432 |  | 0
31 | 15-02-a-08 | Supply and Fixing PVC pipe for draining rain water (from roof) complete On surface including clamps etc: 4" i/d | 1 | Rft | 100 |  | 0
32 | 25-39-a-05 | Providing and fixing steel windows/Ventilator with openable glazed pannels, using beam section for frame 1-1/2" x 1" x 5/8" x 1/8", z-section for leaves 3/4" x 1" x 3/4" x 1/8", T- section sashes 1"x1"x1/8", glass panes, wooden screed for glazing embded over a thin layer of putty duly screwed with leaves, brass fittings holdfast, duly painted, complete in all respects, including all cost of material and labour etc. as per approved design and as directed by the engineer - in -charge Glass pane 5mm thick | 1 | Sft | 432 |  | 0
#DIV/0!
33 | 25-45-a | Supplying and Fixing 18 SWG MS Sheet Door with angle iron frame (1.5"x1.5"x1/8"), bolt, hinges, paint etc complete | 1 | Sft | 322 |  | 0
34 | 28-15 | Pre anti Termite Treatment in the building mixed with water of mixing ratio as per the manufacturer's certified manual | 100 | Sft | 11780 |  | 0
35 | 28-18 | Providing and fixing with steel nails and washers,the chicken wire mesh of approved quality, at joint of concrete and masonry work (4" wide strip) before plastering etc complete. | 1 | Sft | 400 |  | 0
C |  | BOUNDARY WALL & GATE REPAIR WORK
36 | 03-18-a | Filling watering and ramming earth under floor with surplus earth from foundation etc. | 1000 | Cft | 480 |  | 0
37 | 03-25-b | Excavation in foundation of building, bridges etc complete : in ordinary soil. | 1000 | Cft | 940 |  | 0
38 | 06-05-h | Plain Cement Concrete including placing, compacting, finishing & curing (Ratio 1:3:6) | 100 | Cft | 190 |  | 0
39 | 06-26-a-02 | Damp proof course of cem. conc. 1:2:4 including bitumen coat, 1 layer polythene & 1 coat bitumen (2" thick) | 100 | Sft | 110 |  | 0
40 | 07-04-a-04 | 1st class brick work in foundation and plinth in Cement, sand mortar 1:5 | 100 | Cft | 400 |  | 0
41 | 07-05-a-04 | 1st class brick work in ground floor Cement, sand mortar 1:5 | 100 | Cft | 650 |  | 0
42 | 11-09-b | Cement plaster 1:4 upto 20' height 1/2" thick | 100 | Sft | 950 |  | 0
43 | 11-18-b | Cement pointing struck joints, on walls, upto 20' height : Ratio 1:3 | 100 | Sft | 890 |  | 0
44 | 11-23-a-01 | White washing: New surface : One coat | 100 | Sft | 950 |  | 0
45 | 11-23-a-02 | White washing: New surface : Two coat | 100 | Sft | 950 |  | 0
46 | 11-29 | Extra cost of labour & material for red oxide pigment in cement pointing to match bricks | 100 | Sft | 890 |  | 0
47 | 13-02-c-01 | Painting old surfaces : Doors / windows any type First coat | 100 | Sft | 160 |  | 0
48 | 13-02-c-02 | Painting old surfaces : Doors / windows any type Each subsequent coat | 100 | Sft | 160 |  | 0
49 | 25-60-b | Supply and fixing razor wire (1'-6" dia) consisting of 1-1/2"X1-1/2"X3/16" angle iron Y post 2'-6"long 6' to 8' center to center embedded in concrete block of size 3"X9"X6" (PCC 1:2:4), at top of boundary wall including painting posts etc. Complete in all respects. | 1 | Rft | 140 |  | 0
50 | 27-04 | Repairing & re-fixing of steel main gate, doors/windows i/c holdfast, welding complete in all respects. | 1 | Sft | 80 |  | 0
D |  | GROUND LEVELLING & P.C.C WALKWAY
51 | 03-25-b | Excavation in foundation of building, bridges etc complete : in ordinary soil. | 1000 | Cft | 150 |  | 0
52 | 06-05-i | Plain Cement Concrete including placing, compacting, finishing & curing (Ratio 1:4:8) | 100 | Cft | 100 |  | 0
53 | 10-15-d | Provide & lay topping of concrete 1:2:4, including surface finishing & dividing in panels : 2" thick | 100 | Sft | 300 |  | 0
54 | 15-02-a-08 | Supply and Erection PVC pipe for wiring purpose complete On surface including clamps etc: 4" i/d | 1 | Rft | 40 |  | 0
Total Cost of Scheduled Items (PKR.) | [6 empty] | 0
NON-SCHEDULED ITEMS
Supply, installation, testing and commissioning of the following items of work, including all labour, tools, plant, accessories, etc. required for completion of each item as per specifications and as approved by the Engineer.
E |  | WATER PROOFING
Ref. Spec. No. 6411
55 | NS-01 | Supplying and installing single layer of 2mm thick self-adhesive bituminous waterproofing membrane (Roof Grip, HyGrip or approved equivalent), along with a primer coat, on the prestressed or precast roof slab surface in accordance with the manufacturer’s specifications and as approved by the Engineer In-charge. (07 Class Rooms, Verandah & 12 New Class Rooms, Verandah) | 1 | Sft | 9185 |  | 0
56 | NS-02 | The contractor will carefully remove the already installed solar system, including wiring & appliances to facilitate construction or renovation works and store them in a safe place for reinstallation of solar system (with new wiring) after completion of construction or renovation works as per the instructions of Engineer In-charge, complete in all respects. Any damage during this process is the contractor's liablity. | 1 | Job | 1 |  | 0
Total Cost of Non-Scheduled Items (PKR.) | [6 empty] | 0
Total Cost of Scheduled Items & Non-Scheduled Items (PKR.) | [6 empty] | 0

## Site No.4_Lot 4
Annex C-Financial Offer Form RFP REF: 2024/SOP/SCU/RFP/002
CONSTRUCTION/REHABILITATION IN REFUGEE VILLAGES (RV's) SCHOOLS OF KHYBER PAKHTUNKHWA - 2024
Bill of Quantities (BOQs)
ITEM NO. | KPK MRS 2022 REF. NO. / NS (2nd BI ANNUAL) | DESCRIPTION | UNIT |  | QTY | UNIT RATE (PKR.) | TOTAL AMOUNT (PKR.)
(a) | (b) | (c) | (d) |  | (e) | (f) | (g)
Site No. 04 (lot 4)
RV School PSB-074-HR - (OLD Code: PSB-008) Panian, Haripur
A |  | 07 NO. CLASS ROOM & VERANDAH REPAIR WORK
1 | 07-05-a-04 | 1st class brick work in ground floor Cement, sand mortar 1:5 | 100 | Cft | 610 |  | 0
2 | 09-46' | Providing and Laying Prestressed Roof of Slab/Girder, 2" thick PCC 1:2:4 with chicken mesh, polythene, mud, tar | 1 | Sft | 4230 |  | 0
3 | 10-15-d | Provide & lay topping of concrete 1:2:4, including surface finishing & dividing in panels : 2" thick | 100 | Sft | 3660 |  | 0
4 | 11-09-b | Cement plaster 1:4 upto 20' height 1/2" thick | 100 | Sft | 4740 |  | 0
5 | 11-23-b-01 | White washing: Old surface : One coat | 100 | Sft | 12300 |  | 0
6 | 11-23-b-02 | White washing: Old surface : Two coats | 100 | Sft | 12300 |  | 0
7 | 12-62' | Provide & fix GI wire gauze 22 SWG, 12x12 mesh per sq. in, fixed to steel window complete | 1 | Sft | 330 |  | 0
8 | 12-61' | MS flat 1/2"x1/8" grill in windows of approved design | 1 | Sft | 112 |  | 0
9 | 13-02-c-01 | Painting old surfaces : Doors / windows any type First coat | 100 | Sft | 1060 |  | 0
10 | 13-02-c-02 | Painting old surfaces : Doors / windows any type Each subsequent coat | 100 | Sft | 1060 |  | 0
11 | 15-02-a-08 | Supply and Fixing PVC pipe for draining rain water (from roof) complete On surface including clamps etc: 4" i/d | 1 | Rft | 75 |  | 0
12 | 25-39-a-05 | Providing and fixing steel windows/Ventilator with openable glazed pannels, using beam section for frame 1-1/2" x 1" x 5/8" x 1/8", z-section for leaves 3/4" x 1" x 3/4" x 1/8", T- section sashes 1"x1"x1/8", glass panes, wooden screed for glazing embded over a thin layer of putty duly screwed with leaves, brass fittings holdfast, duly painted, complete in all respects, including all cost of material and labour etc. as per approved design and as directed by the engineer - in -charge Glass pane 5mm thick | 1 | Sft | 112 |  | 0
#DIV/0!
13 | 25-45-a | Supplying and Fixing 18 SWG MS Sheet Door with angle iron frame (1.5"x1.5"x1/8"), bolt, hinges, paint etc complete | 1 | Sft | 28 |  | 0
14 | 27-04 | Repairing & re-fixing of steel main gate ,doors/windows i/c holdfast, welding complete in all respects. | 1 | Sft | 530 |  | 0
15 | 28-18 | Providing and fixing with steel nails and washers,the chicken wire mesh of approved quality, at joint of concrete and masonry work (4" wide strip) before plastering etc complete. | 1 | Sft | 250 |  | 0
B |  | CONSTRUCTION OF 05 NO. NEW CLASS ROOM & VERANDAH
16 | 03-18-a | Filling watering and ramming earth under floor with surplus earth from foundation etc. | 1000 | Cft | 1750 |  | 0
17 | 03-25-b | Excavation in foundation of building, bridges etc complete : in ordinary soil. | 1000 | Cft | 3480 |  | 0
18 | 06-02' | Dry rammed shingle brick ballast or stone ballast 1.5" to 2" guage | 100 | Cft | 760 |  | 0
19 | 06-05-i | Plain Cement Concrete including placing, compacting, finishing & curing (Ratio 1:4:8) | 100 | Cft | 760 |  | 0
20 | 06-05-h | Plain Cement Concrete including placing, compacting, finishing & curing (Ratio 1:3:6) | 100 | Cft | 495 |  | 0
#DIV/0!
21 | 06-07-a-03 | RCC including Precast/Prestressed slab, column, beam, lintel, girder etc. (1:2:4). | 100 | Cft | 140 |  | 0
22 | 06-08-c | Supply & fabricate M.S. reinforcement for cement concrete (Hot rolled deformed bars Grade 40) | 100 | kg | 240 |  | 0
23 | 06-26-a-02 | Damp proof course of cem. conc. 1:2:4 including bitumen coat, 1 layer polythene & 1 coat bitumen (2" thick) | 100 | Sft | 265 |  | 0
24 | 07-04-a-04 | 1st class brick work in foundation and plinth in Cement, sand mortar 1:5 | 100 | Cft | 1330 |  | 0
25 | 07-05-a-04 | 1st class brick work in ground floor Cement, sand mortar 1:5 | 100 | Cft | 2380 |  | 0
26 | 09-46' | Providing and Laying Prestressed Roof of Slab/Girder, 2" thick PCC 1:2:4 with chicken mesh, polythene, mud, tar | 1 | Sft | 2550 |  | 0
27 | 10-15-d | Provide & lay topping of concrete 1:2:4, including surface finishing & dividing in panels : 2" thick | 100 | Sft | 2290 |  | 0
28 | 11-09-b | Cement plaster 1:4 upto 20' height 1/2" thick | 100 | Sft | 4610 |  | 0
29 | 11-18-b | Cement pointing struck joints, on walls, upto 20' height : Ratio 1:3 | 100 | Sft | 2060 |  | 0
30 | 11-23-a-01 | White washing: New surface : One coat | 100 | Sft | 6910 |  | 0
31 | 11-23-a-02 | White washing: New surface : Two coat | 100 | Sft | 6910 |  | 0
32 | 11-29 | Extra cost of labour & material for red oxide pigment in cement pointing to match bricks | 100 | Sft | 2060 |  | 0
33 | 12-61' | MS flat 1/2"x1/8" grill in windows of approved design | 1 | Sft | 236 |  | 0
34 | 15-02-a-08 | Supply and Fixing PVC pipe for draining rain water (from roof) complete On surface including clamps etc: 4" i/d | 1 | Rft | 45 |  | 0
35 | 25-39-a-05 | Providing and fixing steel windows/Ventilator with openable glazed pannels, using beam section for frame 1-1/2" x 1" x 5/8" x 1/8", z-section for leaves 3/4" x 1" x 3/4" x 1/8", T- section sashes 1"x1"x1/8", glass panes, wooden screed for glazing embded over a thin layer of putty duly screwed with leaves, brass fittings holdfast, duly painted, complete in all respects, including all cost of material and labour etc. as per approved design and as directed by the engineer - in -charge Glass pane 5mm thick | 1 | Sft | 236 |  | 0
#DIV/0!
36 | 25-45-a | Supplying and Fixing 18 SWG MS Sheet Door with angle iron frame (1.5"x1.5"x1/8"), bolt, hinges, paint etc complete | 1 | Sft | 140 |  | 0
37 | 28-15 | Pre anti Termite Treatment in the building mixed with water of mixing ratio as per the manufacturer's certified manual | 100 | Sft | 6000 |  | 0
38 | 28-18 | Providing and fixing with steel nails and washers,the chicken wire mesh of approved quality, at joint of concrete and masonry work (4" wide strip) before plastering etc complete. | 1 | Sft | 300 |  | 0
C |  | BOUNDARY WALL & GATE REPAIR WORK
39 | 03-18-a | Filling watering and ramming earth under floor with surplus earth from foundation etc. | 1000 | Cft | 150 |  | 0
40 | 03-25-b | Excavation in foundation of building, bridges etc complete : in ordinary soil. | 1000 | Cft | 315 |  | 0
41 | 06-05-h | Plain Cement Concrete including placing, compacting, finishing & curing (Ratio 1:3:6) | 100 | Cft | 60 |  | 0
42 | 06-26-a-02 | Damp proof course of cem. conc. 1:2:4 including bitumen coat, 1 layer polythene & 1 coat bitumen (2" thick) | 100 | Sft | 35 |  | 0
43 | 07-04-a-04 | 1st class brick work in foundation and plinth in Cement, sand mortar 1:5 | 100 | Cft | 120 |  | 0
44 | 07-05-a-04 | 1st class brick work in ground floor Cement, sand mortar 1:5 | 100 | Cft | 200 |  | 0
45 | 11-09-b | Cement plaster 1:4 upto 20' height 1/2" thick | 100 | Sft | 270 |  | 0
46 | 11-18-b | Cement pointing struck joints, on walls, upto 20' height : Ratio 1:3 | 100 | Sft | 300 |  | 0
47 | 11-23-a-01 | White washing: New surface : One coat | 100 | Sft | 270 |  | 0
48 | 11-23-a-02 | White washing: New surface : Two coat | 100 | Sft | 270 |  | 0
49 | 11-29 | Extra cost of labour & material for red oxide pigment in cement pointing to match bricks | 100 | Sft | 300 |  | 0
50 | 13-02-c-01 | Painting old surfaces : Doors / windows any type First coat | 100 | Sft | 176 |  | 0
51 | 13-02-c-02 | Painting old surfaces : Doors / windows any type Each subsequent coat | 100 | Sft | 176 |  | 0
52 | 25-60-b | Supply and fixing razor wire (1'-6" dia) consisting of 1-1/2"X1-1/2"X3/16" angle iron Y post 2'-6" long 6' to 8' center to center embedded in concrete block of size 3"X9"X6" (PCC 1:2:4), at top of boundary wall including painting posts etc. Complete in all respects. | 1 | Rft | 50 |  | 0
53 | 27-04 | Repairing & re-fixing of steel main gate, doors/windows i/c holdfast, welding complete in all respects. | 1 | Sft | 88 |  | 0
D |  | GROUND LEVELLING & P.C.C WALKWAY
54 | 03-25-b | Excavation in foundation of building, bridges etc complete : in ordinary soil. | 1000 | Cft | 800 |  | 0
55 | 06-05-i | Plain Cement Concrete including placing, compacting, finishing & curing (Ratio 1:4:8) | 100 | Cft | 270 |  | 0
56 | 10-15-d | Provide & lay topping of concrete 1:2:4, including surface finishing & dividing in panels : 2" thick | 100 | Sft | 800 |  | 0
57 | 15-02-a-08 | Supply and Erection PVC pipe for wiring purpose complete On surface including clamps etc: 4" i/d | 1 | Rft | 40 |  | 0
Total Cost of Scheduled Items (PKR.) | [6 empty] | 0
NON-SCHEDULED ITEMS
Supply, installation, testing and commissioning of the following items of work, including all labour, tools, plant, accessories, etc. required for completion of each item as per specifications and as approved by the Engineer.
E |  | WATER PROOFING
Ref. Spec. No. 6411
58 | NS-01 | Supplying and installing single layer of 2mm thick self-adhesive bituminous waterproofing membrane (Roof Grip, HyGrip or approved equivalent), along with a primer coat, on the prestressed or precast roof slab surface in accordance with the manufacturer’s specifications and as approved by the Engineer In-charge. (07 Class Rooms, Verandah & 05 New Class Rooms, Verandah) | 1 | Sft | 6780 |  | 0
59 | NS-02 | The contractor will carefully remove the already installed solar system, including wiring & appliances to facilitate construction or renovation works and store them in a safe place for reinstallation of solar system (with new wiring) after completion of construction or renovation works as per the instructions of Engineer In-charge, complete in all respects. Any damage during this process is the contractor's liablity. | 1 | Job | 1 |  | 0
Total Cost of Non-Scheduled Items (PKR.) | [6 empty] | 0
Total Cost of Scheduled Items & Non-Scheduled Items (PKR.) | [6 empty] | 0

## Site No.5_Lot 5
Annex C-Financial Offer Form RFP REF: 2024/SOP/SCU/RFP/002
CONSTRUCTION/REHABILITATION IN REFUGEE VILLAGES (RV's) SCHOOLS OF KHYBER PAKHTUNKHWA - 2024
Bill of Quantities (BOQs)
ITEM NO. | KPK MRS 2022 REF. NO. / NS (2nd BI ANNUAL) | DESCRIPTION | UNIT |  | QTY | UNIT RATE (PKR.) | TOTAL AMOUNT (PKR.)
(a) | (b) | (c) | (d) |  | (e) | (f) | (g)
Site No. 05 (Lot 5)
RV School PSB-075-HR - (OLD Code: PSB-011) Panian, Haripur
A |  | CONSTRUCTION OF 10 NO. NEW CLASS ROOM & VERANDAH
1 | 03-18-a | Filling watering and ramming earth under floor with surplus earth from foundation etc. | 1000 | Cft | 3160 |  | 0
2 | 03-25-b | Excavation in foundation of building, bridges etc complete : in ordinary soil. | 1000 | Cft | 6710 |  | 0
3 | 06-02' | Dry rammed shingle brick ballast or stone ballast 1.5" to 2" guage | 100 | Cft | 1540 |  | 0
4 | 06-05-i | Plain Cement Concrete including placing, compacting, finishing & curing (Ratio 1:4:8) | 100 | Cft | 1540 |  | 0
5 | 06-05-h | Plain Cement Concrete including placing, compacting, finishing & curing (Ratio 1:3:6) | 100 | Cft | 960 |  | 0
#DIV/0!
6 | 06-07-a-03 | RCC including Precast/Prestressed slab, column, beam, lintel, girder etc. (1:2:4). | 100 | Cft | 240 |  | 0
7 | 06-08-c | Supply & fabricate M.S. reinforcement for cement concrete (Hot rolled deformed bars Grade 40) | 100 | kg | 440 |  | 0
8 | 06-26-a-02 | Damp proof course of cem. conc. 1:2:4 including bitumen coat, 1 layer polythene & 1 coat bitumen (2" thick) | 100 | Sft | 495 |  | 0
9 | 07-04-a-04 | 1st class brick work in foundation and plinth in Cement, sand mortar 1:5 | 100 | Cft | 2460 |  | 0
10 | 07-05-a-04 | 1st class brick work in ground floor Cement, sand mortar 1:5 | 100 | Cft | 4430 |  | 0
11 | 09-46' | Providing and Laying Prestressed Roof of Slab/Girder, 2" thick PCC 1:2:4 with chicken mesh, polythene, mud, tar | 1 | Sft | 5150 |  | 0
12 | 10-15-d | Provide & lay topping of concrete 1:2:4, including surface finishing & dividing in panels : 2" thick | 100 | Sft | 4630 |  | 0
13 | 11-09-b | Cement plaster 1:4 upto 20' height 1/2" thick | 100 | Sft | 9240 |  | 0
14 | 11-18-b | Cement pointing struck joints, on walls, upto 20' height : Ratio 1:3 | 100 | Sft | 2690 |  | 0
15 | 11-23-a-01 | White washing: New surface : One coat | 100 | Sft | 13880 |  | 0
16 | 11-23-a-02 | White washing: New surface : Two coat | 100 | Sft | 13880 |  | 0
17 | 11-29 | Extra cost of labour & material for red oxide pigment in cement pointing to match bricks | 100 | Sft | 2690 |  | 0
18 | 12-61' | MS flat 1/2"x1/8" grill in windows of approved design | 1 | Sft | 440 |  | 0
19 | 15-02-a-08 | Supply and Fixing PVC pipe for draining rain water (from roof) complete On surface including clamps etc: 4" i/d | 1 | Rft | 80 |  | 0
20 | 25-39-a-05 | Providing and fixing steel windows/Ventilator with openable glazed pannels, using beam section for frame 1-1/2" x 1" x 5/8" x 1/8", z-section for leaves 3/4" x 1" x 3/4" x 1/8", T- section sashes 1"x1"x1/8", glass panes, wooden screed for glazing embded over a thin layer of putty duly screwed with leaves, brass fittings holdfast, duly painted, complete in all respects, including all cost of material and labour etc. as per approved design and as directed by the engineer - in -charge Glass pane 5mm thick | 1 | Sft | 440 |  | 0
#DIV/0!
21 | 25-45-a | Supplying and Fixing 18 SWG MS Sheet Door with angle iron frame (1.5"x1.5"x1/8"), bolt, hinges, paint etc complete | 1 | Sft | 280 |  | 0
22 | 28-15 | Pre anti Termite Treatment in the building mixed with water of mixing ratio as per the manufacturer's certified manual | 100 | Sft | 11600 |  | 0
23 | 28-18 | Providing and fixing with steel nails and washers,the chicken wire mesh of approved quality, at joint of concrete and masonry work (4" wide strip) before plastering etc complete. | 1 | Sft | 500 |  | 0
B |  | BOUNDARY WALL & GATE REPAIR WORK
24 | 03-18-a | Filling watering and ramming earth under floor with surplus earth from foundation etc. | 1000 | Cft | 90 |  | 0
25 | 03-25-b | Excavation in foundation of building, bridges etc complete : in ordinary soil. | 1000 | Cft | 190 |  | 0
26 | 06-05-h | Plain Cement Concrete including placing, compacting, finishing & curing (Ratio 1:3:6) | 100 | Cft | 40 |  | 0
27 | 06-26-a-02 | Damp proof course of cem. conc. 1:2:4 including bitumen coat, 1 layer polythene & 1 coat bitumen (2" thick) | 100 | Sft | 20 |  | 0
28 | 07-04-a-04 | 1st class brick work in foundation and plinth in Cement, sand mortar 1:5 | 100 | Cft | 70 |  | 0
29 | 07-05-a-04 | 1st class brick work in ground floor Cement, sand mortar 1:5 | 100 | Cft | 110 |  | 0
30 | 11-09-b | Cement plaster 1:4 upto 20' height 1/2" thick | 100 | Sft | 135 |  | 0
31 | 11-18-b | Cement pointing struck joints, on walls, upto 20' height : Ratio 1:3 | 100 | Sft | 175 |  | 0
32 | 11-23-a-01 | White washing: New surface : One coat | 100 | Sft | 135 |  | 0
33 | 11-23-a-02 | White washing: New surface : Two coat | 100 | Sft | 135 |  | 0
34 | 11-29 | Extra cost of labour & material for red oxide pigment in cement pointing to match bricks | 100 | Sft | 175 |  | 0
35 | 13-02-c-01 | Painting old surfaces : Doors / windows any type First coat | 100 | Sft | 120 |  | 0
36 | 13-02-c-02 | Painting old surfaces : Doors / windows any type Each subsequent coat | 100 | Sft | 120 |  | 0
37 | 25-60-b | Supply and fixing razor wire (1'-6" dia) consisting of 1-1/2"X1-1/2"X3/16" angle iron Y post 2'-6" long 6' to 8' center to center embedded in concrete block of size 3"X9"X6" (PCC 1:2:4), at top of boundary wall including painting posts etc. Complete in all respects. | 1 | Rft | 30 |  | 0
38 | 27-04 | Repairing & re-fixing of steel main gate, doors/windows i/c holdfast, welding complete in all respects. | 1 | Sft | 60 |  | 0
C |  | HAND WASH FACILITY
39 | 03-18-a | Filling watering and ramming earth under floor with surplus earth from foundation etc. | 1000 | Cft | 20 |  | 0
40 | 03-25-b | Excavation in foundation of building, bridges etc complete : in ordinary soil. | 1000 | Cft | 90 |  | 0
41 | 06-05-i | Plain Cement Concrete including placing, compacting, finishing & curing (Ratio 1:4:8) | 100 | Cft | 29 |  | 0
42 | 06-07-b-03 | RCC in raft foundation slab, base slab of column & ret. wall etc, not including in 06-06. (1:2:4) | 100 | Cft | 14 |  | 0
43 | 06-08-c | Supply & fabricate M.S. reinforcement for cement concrete (Hot rolled deformed bars Grade 40) | 100 | kg | 26 |  | 0
44 | 07-05-a-04 | 1st class brick work in ground floor Cement, sand mortar 1:5 | 100 | Cft. | 105 |  | 0
45 | 10-39-a | Glazed tile 1/4" thick dado jointed in white cement complete : Ceramic Tile - 6"x6" white | 100 | Sft | 50 |  | 0
46 | 10-50-a | Providing and Fixing Ceramic Floor Tiles of approved quality of Size : 12" x 12" | 100 | Sft | 80 |  | 0
47 | 11-09-b | Cement plaster 1:4 upto 20' height 1/2" thick | 100 | Sft | 85 |  | 0
D |  | PLUMBING WORKS FOR HAND WASH FACILITY
48 | 14-13 | Providing and fixing chromium plated soap dish complete. | 1 | Each | 5 |  | 0
49 | 14-24-b | Providing and fixing chromium plated (CP) bib-cock heavy duty of approved quality : 1.5 cm 1/2" | 1 | Each | 5 |  | 0
50 | 14-28-f | Providing and fixing gun metal peet / gate valve (screwed) 20 mm (3/4") dia of approved quality. | 1 | Each | 1 |  | 0
51 | 14-55-b | Providing and Fixing GI pipe & including specials complete: 1.5" dia (light) | 1 | Rft | 12 |  | 0
52 | 14-55-e | Providing and Fixing GI pipe & including specials complete: 3/4" dia (light) | 1 | Rft | 110 |  | 0
53 | 14-69-a-02 | Providing and fixing Fibre Glass , corrosion resistant, UV stabilized Water Tank : 400 gallons | 1 | Each | 1 |  | 0
54 | 25-58-b | Providing and fixing of parking shed consisting of CGI Sheet, tubular pipe frame (heavy) quality and circular columns excluding cost of foundation. | 1 | Sft | 75 |  | 0
E |  | GROUND LEVELLING & P.C.C WALKWAY
55 | 03-25-b | Excavation in foundation of building, bridges etc complete : in ordinary soil. | 1000 | Cft | 900 |  | 0
56 | 06-05-i | Plain Cement Concrete including placing, compacting, finishing & curing (Ratio 1:4:8) | 100 | Cft | 300 |  | 0
57 | 10-15-d | Provide & lay topping of concrete 1:2:4, including surface finishing & dividing in panels : 2" thick | 100 | Sft | 900 |  | 0
58 | 15-02-a-08 | Supply and Erection PVC pipe for wiring purpose complete On surface including clamps etc: 4" i/d | 1 | Rft | 45 |  | 0
F |  | STONE MASONARY RETAINING WALL
59 | 03-18-a | Filling watering and ramming earth under floor with surplus earth from foundation etc. | 1000 | Cft | 1050 |  | 0
60 | 03-25-b | Excavation in foundation of building, bridges etc complete : in ordinary soil. | 1000 | Cft | 1250 |  | 0
61 | 06-05-f | Plain Cement Concrete including placing, compacting, finishing & curing (Ratio 1:2:4) | 100 | Cft | 40 |  | 0
62 | 06-05-h | Plain Cement Concrete including placing, compacting, finishing & curing (Ratio 1:3:6) | 100 | Cft | 250 |  | 0
63 | 08-05-d-02 | Coursed rubble masonry in ground floor in cement, sand mortar : Ratio 1:4 | 100 | Cft | 2380 |  | 0
64 | 15-02-a-08 | Supply and Erection PVC pipe for wiring purpose complete On surface etc: 4" i/d for Weep hole | 1 | Rft | 100 |  | 0
Total Cost of Scheduled Items (PKR.) | [6 empty] | 0
NON-SCHEDULED ITEMS
Supply, installation, testing and commissioning of the following items of work, including all labour, tools, plant, accessories, etc. required for completion of each item as per specifications and as approved by the Engineer.
G |  | WATER PROOFING
Ref. Spec. No. 6411
65 | NS-01 | Supplying and installing single layer of 2mm thick self-adhesive bituminous waterproofing membrane (Roof Grip, HyGrip or approved equivalent), along with a primer coat, on the prestressed or precast roof slab surface in accordance with the manufacturer’s specifications and as approved by the Engineer In-charge. (10 New Class Rooms & Verandah) | 1 | Sft | 5150 |  | 0
66 | NS-02 | The contractor will carefully remove the already installed solar system, including wiring & appliances to facilitate construction or renovation works and store them in a safe place for reinstallation of solar system (with new wiring) after completion of construction or renovation works as per the instructions of Engineer In-charge, complete in all respects. Any damage during this process is the contractor's liablity. | 1 | Job | 1 |  | 0
Total Cost of Non-Scheduled Items (PKR.) | [6 empty] | 0
Total Cost of Scheduled Items & Non-Scheduled Items (PKR.) | [6 empty] | 0

## Site No 6_Lot 6
Annex C-Financial Offer Form RFP REF: 2024/SOP/SCU/RFP/002
CONSTRUCTION/REHABILITATION IN REFUGEE VILLAGES (RV's) SCHOOLS OF KHYBER PAKHTUNKHWA - 2024
Bill of Quantities (BOQs)
ITEM NO. | KPK MRS 2022 REF. NO. / NS (2nd BI ANNUAL) | DESCRIPTION | UNIT |  | QTY | UNIT RATE (PKR.) | TOTAL AMOUNT (PKR.)
(a) | (b) | (c) | (d) |  | (e) | (f) | (g)
Site No. 06 (Lot 6)
RV School PSB-078-HR - (OLD Code: PSB-017) Panian, Haripur
A |  | 08 NO. CLASS ROOM & VERANDAH REPAIR WORK
1 | 06-05-i | Plain Cement Concrete including placing, compacting, finishing & curing (Ratio 1:4:8) | 100 | Cft | 1030 |  | 0
2 | 07-05-a-04 | 1st class brick work in ground floor Cement, sand mortar 1:5 | 100 | Cft | 370 |  | 0
3 | 09-46' | Providing and Laying Prestressed Roof of Slab/Girder, 2" thick PCC 1:2:4 with chicken mesh, polythene, mud, tar | 1 | Sft | 3390 |  | 0
4 | 10-15-d | Provide & lay topping of concrete 1:2:4, including surface finishing & dividing in panels : 2" thick | 100 | Sft | 3100 |  | 0
5 | 11-09-b | Cement plaster 1:4 upto 20' height 1/2" thick | 100 | Sft | 1840 |  | 0
6 | 11-23-b-01 | White washing: Old surface : One coat | 100 | Sft | 12770 |  | 0
7 | 11-23-b-02 | White washing: Old surface : Two coats | 100 | Sft | 12770 |  | 0
8 | 12-62' | Provide & fix GI wire gauze 22 SWG, 12x12 mesh per sq. in, fixed to steel window complete | 1 | Sft | 150 |  | 0
9 | 15-02-a-08 | Supply and Fixing PVC pipe for draining rain water (from roof) complete On surface including clamps etc: 4" i/d | 1 | Rft | 75 |  | 0
10 | 13-02-c-01 | Painting old surfaces : Doors / windows any type First coat | 100 | Sft | 1030 |  | 0
11 | 13-02-c-02 | Painting old surfaces : Doors / windows any type Each subsequent coat | 100 | Sft | 1030 |  | 0
12 | 27-04 | Repairing & re-fixing of steel main gate ,doors/windows i/c holdfast, welding complete in all respects. | 1 | Sft | 510 |  | 0
13 | 28-18 | Providing and fixing with steel nails and washers,the chicken wire mesh of approved quality, at joint of concrete and masonry work (4" wide strip) before plastering etc complete. | 1 | Sft | 150 |  | 0
B |  | CONSTRUCTION OF 05 NO. NEW CLASS ROOM & VERANDAH
14 | 03-18-a | Filling watering and ramming earth under floor with surplus earth from foundation etc. | 1000 | Cft | 1460 |  | 0
15 | 03-25-b | Excavation in foundation of building, bridges etc complete : in ordinary soil. | 1000 | Cft | 2960 |  | 0
16 | 06-02' | Dry rammed shingle brick ballast or stone ballast 1.5" to 2" guage | 100 | Cft | 530 |  | 0
17 | 06-05-i | Plain Cement Concrete including placing, compacting, finishing & curing (Ratio 1:4:8) | 100 | Cft | 530 |  | 0
18 | 06-05-h | Plain Cement Concrete including placing, compacting, finishing & curing (Ratio 1:3:6) | 100 | Cft | 425 |  | 0
#DIV/0!
19 | 06-07-a-03 | RCC including Precast/Prestressed slab, column, beam, lintel, girder etc. (1:2:4). | 100 | Cft | 110 |  | 0
20 | 06-08-c | Supply & fabricate M.S. reinforcement for cement concrete (Hot rolled deformed bars Grade 40) | 100 | kg | 200 |  | 0
21 | 06-26-a-02 | Damp proof course of cem. conc. 1:2:4 including bitumen coat, 1 layer polythene & 1 coat bitumen (2" thick) | 100 | Sft | 230 |  | 0
22 | 07-04-a-04 | 1st class brick work in foundation and plinth in Cement, sand mortar 1:5 | 100 | Cft | 1160 |  | 0
23 | 07-05-a-04 | 1st class brick work in ground floor Cement, sand mortar 1:5 | 100 | Cft | 2080 |  | 0
24 | 09-46' | Providing and Laying Prestressed Roof of Slab/Girder, 2" thick PCC 1:2:4 with chicken mesh, polythene, mud, tar | 1 | Sft | 1790 |  | 0
25 | 10-15-d | Provide & lay topping of concrete 1:2:4, including surface finishing & dividing in panels : 2" thick | 100 | Sft | 1600 |  | 0
26 | 11-09-b | Cement plaster 1:4 upto 20' height 1/2" thick | 100 | Sft | 3670 |  | 0
27 | 11-18-b | Cement pointing struck joints, on walls, upto 20' height : Ratio 1:3 | 100 | Sft | 2010 |  | 0
28 | 11-23-a-01 | White washing: New surface : One coat | 100 | Sft | 5270 |  | 0
29 | 11-23-a-02 | White washing: New surface : Two coat | 100 | Sft | 5270 |  | 0
30 | 11-29 | Extra cost of labour & material for red oxide pigment in cement pointing to match bricks | 100 | Sft | 2010 |  | 0
31 | 12-61' | MS flat 1/2"x1/8" grill in windows of approved design | 1 | Sft | 208 |  | 0
32 | 15-02-a-08 | Supply and Fixing PVC pipe for draining rain water (from roof) complete On surface including clamps etc: 4" i/d | 1 | Rft | 45 |  | 0
33 | 25-39-a-05 | Providing and fixing steel windows/Ventilator with openable glazed pannels, using beam section for frame 1-1/2" x 1" x 5/8" x 1/8", z-section for leaves 3/4" x 1" x 3/4" x 1/8", T- section sashes 1"x1"x1/8", glass panes, wooden screed for glazing embded over a thin layer of putty duly screwed with leaves, brass fittings holdfast, duly painted, complete in all respects, including all cost of material and labour etc. as per approved design and as directed by the engineer - in -charge Glass pane 5mm thick | 1 | Sft | 208 |  | 0
#DIV/0!
34 | 25-45-a | Supplying and Fixing 18 SWG MS Sheet Door with angle iron frame (1.5"x1.5"x1/8"), bolt, hinges, paint etc complete | 1 | Sft | 137 |  | 0
35 | 28-15 | Pre anti Termite Treatment in the building mixed with water of mixing ratio as per the manufacturer's certified manual | 100 | Sft | 4700 |  | 0
36 | 28-18 | Providing and fixing with steel nails and washers,the chicken wire mesh of approved quality, at joint of concrete and masonry work (4" wide strip) before plastering etc complete. | 1 | Sft | 125 |  | 0
C |  | BOUNDARY WALL & GATE REPAIR WORK
37 | 07-05-a-04 | 1st class brick work in ground floor Cement, sand mortar 1:5 | 100 | Cft | 50 |  | 0
38 | 11-09-b | Cement plaster 1:4 upto 20' height 1/2" thick | 100 | Sft | 920 |  | 0
39 | 11-23-b-01 | White washing: Old surface : One coat | 100 | Sft | 1610 |  | 0
40 | 11-23-b-02 | White washing: Old surface : Two coats | 100 | Sft | 1610 |  | 0
41 | 13-02-c-01 | Painting old surfaces : Doors / windows any type First coat | 100 | Sft | 160 |  | 0
42 | 13-02-c-02 | Painting old surfaces : Doors / windows any type Each subsequent coat | 100 | Sft | 160 |  | 0
43 | 25-45-b | Supplying and Fixing 18 SWG MS Sheet Gate with angle iron frame (2"x2"x3/16") with side window, lock, painting etc | 1 | Sft | 56 |  | 0
44 | 25-60-b | Supply and fixing razor wire (1'-6" dia) consisting of 1-1/2"X1-1/2"X3/16" angle iron Y post 2'-6" long 6' to 8' center to center embedded in concrete block of size 3"X9"X6" (PCC 1:2:4), at top of boundary wall including painting posts etc. Complete in all respects. | 1 | Rft | 120 |  | 0
45 | 27-04 | Repairing & re-fixing of steel main gate ,doors/windows i/c holdfast, welding complete in all respects. | 1 | Sft | 80 |  | 0
D |  | GROUND LEVELLING & P.C.C WALKWAY
46 | 03-25-b | Excavation in foundation of building, bridges etc complete : in ordinary soil. | 1000 | Cft | 790 |  | 0
47 | 06-05-i | Plain Cement Concrete including placing, compacting, finishing & curing (Ratio 1:4:8) | 100 | Cft | 260 |  | 0
48 | 10-15-d | Provide & lay topping of concrete 1:2:4, including surface finishing & dividing in panels : 2" thick | 100 | Sft | 790 |  | 0
49 | 15-02-a-08 | Supply and Erection PVC pipe for wiring purpose complete On surface including clamps etc: 4" i/d | 1 | Rft | 30 |  | 0
ELECTRICAL WORKS
E |  | CEILING FANS
50 | 15-68-c | Supply and Erection best quality AC ceiling fan complete with GI rod, canopy, blades & regulator: 56" sweep. | 1 | Each | 10 |  | 0
51 | 15-25 | Supply and Erection girder clamp hook, 5/8" dia.for hanging ceiling fans. | 1 | Each | 10 |  | 0
F |  | WIRING ACCESSORIES
52 | 15-127-a | Supply at site, installation, testing and commissioning of One gang light control switches 10 Amps, 250Volts one way, including appropriate size concealed MS, powder coated back box, complete in all respects. | 1 | No. | 5 |  | 0
53 | 15-127-c | Supply at site, installation, testing and commissioning of Three gang light control switches 10 Amps, 250Volts one way, including appropriate size concealed MS, powder coated back box, complete in all respects. | 1 | No. | 5 |  | 0
54 | 15-127-d | Supply at site, installation, testing and commissioning of Four gang light control switches 10 Amps, 250 Volts one way, including appropriate size concealed MS, powder coated back box, complete in all respects. | 1 | No. | 1 |  | 0
55 | 15-156 | Supply, Installation, Connecting, testing and commissioning of 400 watt Fan dimmer, polycarbonate flame retardant with fancy gang plate fixed on die fabricated poweder coated metal board recessed in wall or column , Complete in all respects(Saperate Back box) | 1 | No. | 10 |  | 0
56 | 15-155-c | Supply, installation, connecting, testing & commissioning of flush type 13 Amps 3-pin simplex outlet with 3 pin switch and socket combine unit with neon bulb fixed on plastic or fiber top covered, including 14 SWG metal board with earth | 1 | No. | 10 |  | 0
G |  | WIRING IN CONCEALED CONDUITS & EARTHING
57 | 15-06-a | Supply and Erection single core PVC insulated+sheathed copper conductor 250/440 V grade cable : 3/0.029"(1.5mm2). | 1 | Rft | 1800 |  | 0
58 | 15-06-c | Supply and Erection single core PVC insulated+sheathed copper conductor 250/440 V grade cable : 7/0.029"(2.5mm2) . | 1 | Rft | 500 |  | 0
59 | 15-02-b-03 | Supply and Erection PVC pipe for wiring purpose complete Recessed in walls including chase etc 1" i/d | 1 | Rft. | 50 |  | 0
60 | 15-02-b-02 | Supply and Erection PVC pipe for wiring purpose complete Recessed in walls including chase etc : 3/4" i/d | 1 | Rft. | 300 |  | 0
61 | 15-02-a-02 | Supply and Erection PVC pipe for wiring purpose complete On surface including clamps etc: 3/4" i/d | 1 | Rft. | 400 |  | 0
62 | 15-02-b-06 | Supply and Erection PVC pipe for wiring purpose complete Recessed in walls including chase etc : 2" i/d | 1 | Rft. | 200 |  | 0
63 | 15-105-h | Providing & fixing of Plate type Earthing compressed with excreted hole 6"up 63 feet, GI pipe 2"(50mm)with Tees , Sockets , Endcap of 60 (RFT) Copper Plate of 1/2"x 2"x 48", 2x 70mmsq S/Core copper bare conductor 125 (Rft) Earth Connection Point of 1200 x 50 x 50mm (L x W x T) Inspection Pit of 300 x 300 x 450 mm (L x W x D) completed with all respect | 1 | Job | 1 |  | 0
H |  | LIGHT FIXTURES
64 | 15-36-k-02 | Supply, installation, connecting, testing and commissioning of Surface mounting LED tube light with 1x2000 lumens output and fixture, complete in all respects | 1 | No. | 5 |  | 0
65 | 26-01-g-04 | Supply and Erection 1x10sq.mm Copper cable Flexible AS ECC | 1 | RMtr | 50 |  | 0
66 | 15-07-a | Supply and Erection single core PVC insulated & sheathed copper conductor, 660/1100V cable : 7/0.044" | 1 | RMtr | 50 |  | 0
67 | 15-124-a | Supply & erection of 2x10 mm2 Copper Cable | 1 | RMtr | 50 |  | 0
Total Cost of Scheduled Items (PKR.) | [6 empty] | 0
NON-SCHEDULED ITEMS
Supply, installation, testing and commissioning of the following items of work, including all labour, tools, plant, accessories, etc. required for completion of each item as per specifications and as approved by the Engineer.
I |  | WATER PROOFING
Ref. Spec. No. 6411
68 | NS-01 | Supplying and installing single layer of 2mm thick self-adhesive bituminous waterproofing membrane (Roof Grip, HyGrip or approved equivalent), along with a primer coat, on the prestressed or precast roof slab surface in accordance with the manufacturer’s specifications and as approved by the Engineer In-charge. (08 Class Rooms, Verandah & 05 New Class Rooms, Verandah) | 1 | Sft | 5180 |  | 0
J |  | LT DISTRIBUTION BOX
(Ref. Specification Section-8001, 8133)
69 | NS-02 | DB GF1 As Per Single Line Diagram, complete in all respects and as approved by the Engineer. | 1 | Job | 1 |  | 0
70 | NS-03 | DB GF2 As Per Single Line Diagram, complete in all respects and as approved by the Engineer. | 1 | Job | 1 |  | 0
71 | NS-04 | Providing and fixing Led Bulb 12w with holder complete in all respect | 1 | No. | 5 |  | 0
72 | NS-05 | The contractor will carefully remove the already installed solar system, including wiring & appliances to facilitate construction or renovation works and store them in a safe place for reinstallation of solar system (with new wiring) after completion of construction or renovation works as per the instructions of Engineer In-charge, complete in all respects. Any damage during this process is the contractor's liablity. | 1 | Job | 1 |  | 0
Total Cost of Non-Scheduled Items (PKR.) | [6 empty] | 0
Total Cost of Scheduled Items & Non-Scheduled Items (PKR.) | [6 empty] | 0

## Site No.7_Lot 7
Annex C-Financial Offer Form RFP REF: 2024/SOP/SCU/RFP/002
CONSTRUCTION/REHABILITATION IN REFUGEE VILLAGES (RV's) SCHOOLS OF KHYBER PAKHTUNKHWA - 2024
Bill of Quantities (BOQs)
ITEM NO. | KPK MRS 2022 REF. NO. / NS (2nd BI ANNUAL) | DESCRIPTION | UNIT |  | QTY | UNIT RATE (PKR.) | TOTAL AMOUNT (PKR.)
(a) | (b) | (c) | (d) |  | (e) | (f) | (g)
Site No. 07 (Lot 7)
RV School PSC-080-HR - (OLD Code: PSC-009) Panian, Haripur
A |  | 02 NO. CLASS ROOM, VERANDAH & 04 TOILET REPAIR WORK
1 | 07-05-a-04 | 1st class brick work in ground floor Cement, sand mortar 1:5 | 100 | Cft | 170 |  | 0
2 | 09-46' | Providing and Laying Prestressed Roof of Slab/Girder, 2" thick PCC 1:2:4 with chicken mesh, polythene, mud, tar | 1 | Sft | 1215 |  | 0
3 | 10-15-d | Provide & lay topping of concrete 1:2:4, including surface finishing & dividing in panels : 2" thick | 100 | Sft | 1100 |  | 0
4 | 11-09-b | Cement plaster 1:4 upto 20' height 1/2" thick | 100 | Sft | 1150 |  | 0
5 | 11-23-b-01 | White washing: Old surface : One coat | 100 | Sft | 4050 |  | 0
6 | 11-23-b-02 | White washing: Old surface : Two coats | 100 | Sft | 4050 |  | 0
7 | 12-62' | Provide & fix GI wire gauze 22 SWG, 12x12 mesh per sq. in, fixed to steel window complete | 1 | Sft | 40 |  | 0
8 | 15-02-a-08 | Supply and Fixing PVC pipe for draining rain water (from roof) complete On surface including clamps etc: 4" i/d | 1 | Rft | 25 |  | 0
9 | 13-02-c-01 | Painting old surfaces : Doors / windows any type First coat | 100 | Sft | 450 |  | 0
10 | 13-02-c-02 | Painting old surfaces : Doors / windows any type Each subsequent coat | 100 | Sft | 450 |  | 0
11 | 27-04 | Repairing & re-fixing of steel main gate ,doors/windows i/c holdfast, welding complete in all respects. | 1 | Sft | 150 |  | 0
12 | 28-18 | Providing and fixing with steel nails and washers,the chicken wire mesh of approved quality, at joint of concrete and masonry work (4" wide strip) before plastering etc complete. | 1 | Sft | 100 |  | 0
B |  | CONSTRUCTION OF 07 NO. NEW CLASS ROOM & VERANDAH
13 | 03-18-a | Filling watering and ramming earth under floor with surplus earth from foundation etc. | 1000 | Cft | 2050 |  | 0
14 | 03-25-b | Excavation in foundation of building, bridges etc complete : in ordinary soil. | 1000 | Cft | 4210 |  | 0
15 | 06-02' | Dry rammed shingle brick ballast or stone ballast 1.5" to 2" guage | 100 | Cft | 830 |  | 0
16 | 06-05-i | Plain Cement Concrete including placing, compacting, finishing & curing (Ratio 1:4:8) | 100 | Cft | 830 |  | 0
17 | 06-05-h | Plain Cement Concrete including placing, compacting, finishing & curing (Ratio 1:3:6) | 100 | Cft | 600 |  | 0
#DIV/0!
18 | 06-07-a-03 | RCC including Precast/Prestressed slab, column, beam, lintel, girder etc. (1:2:4). | 100 | Cft | 100 |  | 0
19 | 06-08-c | Supply & fabricate M.S. reinforcement for cement concrete (Hot rolled deformed bars Grade 40) | 100 | kg | 180 |  | 0
20 | 06-26-a-02 | Damp proof course of cem. conc. 1:2:4 including bitumen coat, 1 layer polythene & 1 coat bitumen (2" thick) | 100 | Sft | 320 |  | 0
21 | 07-04-a-04 | 1st class brick work in foundation and plinth in Cement, sand mortar 1:5 | 100 | Cft | 1620 |  | 0
22 | 07-05-a-04 | 1st class brick work in ground floor Cement, sand mortar 1:5 | 100 | Cft | 3030 |  | 0
23 | 09-46' | Providing and Laying Prestressed Roof of Slab/Girder, 2" thick PCC 1:2:4 with chicken mesh, polythene, mud, tar | 1 | Sft | 2940 |  | 0
24 | 10-15-d | Provide & lay topping of concrete 1:2:4, including surface finishing & dividing in panels : 2" thick | 100 | Sft | 2500 |  | 0
25 | 11-09-b | Cement plaster 1:4 upto 20' height 1/2" thick | 100 | Sft | 5830 |  | 0
26 | 11-18-b | Cement pointing struck joints, on walls, upto 20' height : Ratio 1:3 | 100 | Sft | 1670 |  | 0
27 | 11-23-a-01 | White washing: New surface : One coat | 100 | Sft | 8330 |  | 0
28 | 11-23-a-02 | White washing: New surface : Two coat | 100 | Sft | 8330 |  | 0
29 | 11-29 | Extra cost of labour & material for red oxide pigment in cement pointing to match bricks | 100 | Sft | 1670 |  | 0
30 | 12-61' | MS flat 1/2"x1/8" grill in windows of approved design | 1 | Sft | 192 |  | 0
31 | 15-02-a-08 | Supply and Fixing PVC pipe for draining rain water (from roof) complete On surface including clamps etc: 4" i/d | 1 | Rft | 55 |  | 0
32 | 25-39-a-05 | Providing and fixing steel windows/Ventilator with openable glazed pannels, using beam section for frame 1-1/2" x 1" x 5/8" x 1/8", z-section for leaves 3/4" x 1" x 3/4" x 1/8", T- section sashes 1"x1"x1/8", glass panes, wooden screed for glazing embded over a thin layer of putty duly screwed with leaves, brass fittings holdfast, duly painted, complete in all respects, including all cost of material and labour etc. as per approved design and as directed by the engineer - in -charge Glass pane 5mm thick | 1 | Sft | 192 |  | 0
#DIV/0!
33 | 25-45-a | Supplying and Fixing 18 SWG MS Sheet Door with angle iron frame (1.5"x1.5"x1/8"), bolt, hinges, paint etc complete | 1 | Sft | 196 |  | 0
34 | 28-15 | Pre anti Termite Treatment in the building mixed with water of mixing ratio as per the manufacturer's certified manual | 100 | Sft | 6960 |  | 0
35 | 28-18 | Providing and fixing with steel nails and washers,the chicken wire mesh of approved quality, at joint of concrete and masonry work (4" wide strip) before plastering etc complete. | 1 | Sft | 200 |  | 0
C |  | BOUNDARY WALL & GATE REPAIR WORK
36 | 03-18-a | Filling watering and ramming earth under floor with surplus earth from foundation etc. | 1000 | Cft | 140 |  | 0
37 | 03-25-b | Excavation in foundation of building, bridges etc complete : in ordinary soil. | 1000 | Cft | 280 |  | 0
38 | 06-05-h | Plain Cement Concrete including placing, compacting, finishing & curing (Ratio 1:3:6) | 100 | Cft | 55 |  | 0
39 | 06-26-a-02 | Damp proof course of cem. conc. 1:2:4 including bitumen coat, 1 layer polythene & 1 coat bitumen (2" thick) | 100 | Sft | 30 |  | 0
40 | 07-04-a-04 | 1st class brick work in foundation and plinth in Cement, sand mortar 1:5 | 100 | Cft | 110 |  | 0
41 | 07-05-a-04 | 1st class brick work in ground floor Cement, sand mortar 1:5 | 100 | Cft | 130 |  | 0
42 | 11-09-b | Cement plaster 1:4 upto 20' height 1/2" thick | 100 | Sft | 175 |  | 0
43 | 11-18-b | Cement pointing struck joints, on walls, upto 20' height : Ratio 1:3 | 100 | Sft | 240 |  | 0
44 | 11-23-a-01 | White washing: New surface : One coat | 100 | Sft | 260 |  | 0
45 | 11-23-a-02 | White washing: New surface : Two coat | 100 | Sft | 260 |  | 0
46 | 11-29 | Extra cost of labour & material for red oxide pigment in cement pointing to match bricks | 100 | Sft | 240 |  | 0
47 | 13-02-c-01 | Painting old surfaces : Doors / windows any type First coat | 100 | Sft | 130 |  | 0
48 | 13-02-c-02 | Painting old surfaces : Doors / windows any type Each subsequent coat | 100 | Sft | 130 |  | 0
49 | 25-60-b | Supply and fixing razor wire (1'-6" dia) consisting of 1-1/2"X1-1/2"X3/16" angle iron Y post 2'-6"l ong 6' to 8' center to center embedded in concrete block of size 3"X9"X6" (PCC 1:2:4), at top of boundary wall including painting posts etc. Complete in all respects. | 1 | Rft | 45 |  | 0
50 | 27-04 | Repairing & re-fixing of steel main gate ,doors/windows i/c holdfast, welding complete in all respects. | 1 | Sft | 64 |  | 0
D |  | GROUND LEVELLING & P.C.C WALKWAY
51 | 03-25-b | Excavation in foundation of building, bridges etc complete : in ordinary soil. | 1000 | Cft | 680 |  | 0
52 | 06-05-i | Plain Cement Concrete including placing, compacting, finishing & curing (Ratio 1:4:8) | 100 | Cft | 225 |  | 0
53 | 10-15-d | Provide & lay topping of concrete 1:2:4, including surface finishing & dividing in panels : 2" thick | 100 | Sft | 680 |  | 0
54 | 15-02-a-08 | Supply and Erection PVC pipe for wiring purpose complete On surface including clamps etc: 4" i/d | 1 | Rft | 40 |  | 0
Total Cost of Scheduled Items (PKR.) | [6 empty] | 0
NON-SCHEDULED ITEMS
Supply, installation, testing and commissioning of the following items of work, including all labour, tools, plant, accessories, etc. required for completion of each item as per specifications and as approved by the Engineer.
E |  | WATER PROOFING
Ref. Spec. No. 6411
55 | NS-01 | Supplying and installing single layer of 2mm thick self-adhesive bituminous waterproofing membrane (Roof Grip, HyGrip or approved equivalent), along with a primer coat, on the prestressed or precast roof slab surface in accordance with the manufacturer’s specifications and as approved by the Engineer In-charge. (02 Class Rooms, Verandah & 07 New Class Rooms, Verandah) | 1 | Sft | 4155 |  | 0
56 | NS-02 | The contractor will carefully remove the already installed solar system, including wiring & appliances to facilitate construction or renovation works and store them in a safe place for reinstallation of solar system (with new wiring) after completion of construction or renovation works as per the instructions of Engineer In-charge, complete in all respects. Any damage during this process is the contractor's liablity. | 1 | Job | 1 |  | 0
Total Cost of Non-Scheduled Items (PKR.) | [6 empty] | 0
Total Cost of Scheduled Items & Non-Scheduled Items (PKR.) | [6 empty] | 0

## Site No.8_Lot 8
Annex C-Financial Offer Form RFP REF: 2024/SOP/SCU/RFP/002
CONSTRUCTION/REHABILITATION IN REFUGEE VILLAGES (RV's) SCHOOLS OF KHYBER PAKHTUNKHWA - 2024
Bill of Quantities (BOQs)
ITEM NO. | KPK MRS 2022 REF. NO. / NS (2nd BI ANNUAL) | DESCRIPTION | UNIT |  | QTY | UNIT RATE (PKR.) | TOTAL AMOUNT (PKR.)
(a) | (b) | (c) | (d) |  | (e) | (f) | (g)
Site No. 08 (Lot 8)
RV School PSG-085-HR - (OLD Code: PSG-293) Panian, Haripur
A |  | P.C.C FLOORING 03 NO. CLASS ROOM & VERANDAH
1 | 04-19-c | Dismantling : Plain Cement Concrete 1:2:4 | 100 | Cft | 300 |  | 0
2 | 10-15-d | Provide & lay topping of concrete 1:2:4, including surface finishing & dividing in panels : 2" thick | 100 | Sft | 1780 |  | 0
B |  | CONSTRUCTION OF 2 NO. NEW CLASS ROOM
3 | 03-18-a | Filling watering and ramming earth under floor with surplus earth from foundation etc. | 1000 | Cft | 590 |  | 0
4 | 03-25-b | Excavation in foundation of building, bridges etc complete : in ordinary soil. | 1000 | Cft | 1150 |  | 0
5 | 06-02' | Dry rammed shingle brick ballast or stone ballast 1.5" to 2" guage | 100 | Cft | 200 |  | 0
6 | 06-05-i | Plain Cement Concrete including placing, compacting, finishing & curing (Ratio 1:4:8) | 100 | Cft | 200 |  | 0
7 | 06-05-h | Plain Cement Concrete including placing, compacting, finishing & curing (Ratio 1:3:6) | 100 | Cft | 165 |  | 0
#DIV/0!
8 | 06-07-a-03 | RCC including Precast/Prestressed slab, column, beam, lintel, girder etc. (1:2:4). | 100 | Cft | 25 |  | 0
9 | 06-08-c | Supply & fabricate M.S. reinforcement for cement concrete (Hot rolled deformed bars Grade 40) | 100 | kg | 50 |  | 0
10 | 06-26-a-02 | Damp proof course of cem. conc. 1:2:4 including bitumen coat, 1 layer polythene & 1 coat bitumen (2" thick) | 100 | Sft | 95 |  | 0
11 | 07-04-a-04 | 1st class brick work in foundation and plinth in Cement, sand mortar 1:5 | 100 | Cft | 480 |  | 0
12 | 07-05-a-04 | 1st class brick work in ground floor Cement, sand mortar 1:5 | 100 | Cft | 860 |  | 0
13 | 09-46' | Providing and Laying Prestressed Roof of Slab/Girder, 2" thick PCC 1:2:4 with chicken mesh, polythene, mud, tar | 1 | Sft | 700 |  | 0
14 | 10-15-d | Provide & lay topping of concrete 1:2:4, including surface finishing & dividing in panels : 2" thick | 100 | Sft | 600 |  | 0
15 | 11-09-b | Cement plaster 1:4 upto 20' height 1/2" thick | 100 | Sft | 1350 |  | 0
16 | 11-18-b | Cement pointing struck joints, on walls, upto 20' height : Ratio 1:3 | 100 | Sft | 1050 |  | 0
17 | 11-23-a-01 | White washing: New surface : One coat | 100 | Sft | 1950 |  | 0
18 | 11-23-a-02 | White washing: New surface : Two coat | 100 | Sft | 1950 |  | 0
19 | 11-29 | Extra cost of labour & material for red oxide pigment in cement pointing to match bricks | 100 | Sft | 1050 |  | 0
20 | 12-61' | MS flat 1/2"x1/8" grill in windows of approved design | 1 | Sft | 64 |  | 0
21 | 15-02-a-08 | Supply and Fixing PVC pipe for draining rain water (from roof) complete On surface including clamps etc: 4" i/d | 1 | Rft | 25 |  | 0
22 | 25-39-a-05 | Providing and fixing steel windows/Ventilator with openable glazed pannels, using beam section for frame 1-1/2" x 1" x 5/8" x 1/8", z-section for leaves 3/4" x 1" x 3/4" x 1/8", T- section sashes 1"x1"x1/8", glass panes, wooden screed for glazing embded over a thin layer of putty duly screwed with leaves, brass fittings holdfast, duly painted, complete in all respects, including all cost of material and labour etc. as per approved design and as directed by the engineer - in -charge Glass pane 5mm thick | 1 | Sft | 64 |  | 0
#DIV/0!
23 | 25-45-a | Supplying and Fixing 18 SWG MS Sheet Door with angle iron frame (1.5"x1.5"x1/8"), bolt, hinges, paint etc complete | 1 | Sft | 56 |  | 0
24 | 28-15 | Pre anti Termite Treatment in the building mixed with water of mixing ratio as per the manufacturer's certified manual | 100 | Sft | 1930 |  | 0
25 | 28-18 | Providing and fixing with steel nails and washers,the chicken wire mesh of approved quality, at joint of concrete and masonry work (4" wide strip) before plastering etc complete. | 1 | Sft | 50 |  | 0
C |  | BOUNDARY WALL & GATE
26 | 03-18-a | Filling watering and ramming earth under floor with surplus earth from foundation etc. | 1000 | Cft | 100 |  | 0
27 | 03-25-b | Excavation in foundation of building, bridges etc complete : in ordinary soil. | 1000 | Cft | 220 |  | 0
28 | 06-05-h | Plain Cement Concrete including placing, compacting, finishing & curing (Ratio 1:3:6) | 100 | Cft | 45 |  | 0
29 | 06-26-a-02 | Damp proof course of cem. conc. 1:2:4 including bitumen coat, 1 layer polythene & 1 coat bitumen (2" thick) | 100 | Sft | 20 |  | 0
30 | 07-04-a-04 | 1st class brick work in foundation and plinth in Cement, sand mortar 1:5 | 100 | Cft | 80 |  | 0
31 | 07-05-a-04 | 1st class brick work in ground floor Cement, sand mortar 1:5 | 100 | Cft | 130 |  | 0
32 | 11-09-b | Cement plaster 1:4 upto 20' height 1/2" thick | 100 | Sft | 170 |  | 0
33 | 11-18-b | Cement pointing struck joints, on walls, upto 20' height : Ratio 1:3 | 100 | Sft | 200 |  | 0
34 | 11-23-a-01 | White washing: New surface : One coat | 100 | Sft | 170 |  | 0
35 | 11-23-a-02 | White washing: New surface : Two coat | 100 | Sft | 170 |  | 0
36 | 11-29 | Extra cost of labour & material for red oxide pigment in cement pointing to match bricks | 100 | Sft | 200 |  | 0
37 | 25-45-b | Supplying and Fixing 18 SWG MS Sheet Gate with angle iron frame (2"x2"x3/16") with side window, lock, painting etc | 1 | Sft | 70 |  | 0
D |  | GROUND LEVELLING & P.C.C WALKWAY
38 | 03-25-b | Excavation in foundation of building, bridges etc complete : in ordinary soil. | 1000 | Cft | 1190 |  | 0
39 | 06-05-i | Plain Cement Concrete including placing, compacting, finishing & curing (Ratio 1:4:8) | 100 | Cft | 790 |  | 0
40 | 10-15-d | Provide & lay topping of concrete 1:2:4, including surface finishing & dividing in panels : 2" thick | 100 | Sft | 2375 |  | 0
41 | 15-02-a-08 | Supply and Erection PVC pipe for wiring purpose complete On surface including clamps etc: 4" i/d | 1 | Rft | 30 |  | 0
Total Cost of Scheduled Items (PKR.) | [6 empty] | 0
NON-SCHEDULED ITEMS
Supply, installation, testing and commissioning of the following items of work, including all labour, tools, plant, accessories, etc. required for completion of each item as per specifications and as approved by the Engineer.
E |  | WATER PROOFING
Ref. Spec. No. 6411
42 | NS-01 | Supplying and installing single layer of 2mm thick self-adhesive bituminous waterproofing membrane (Roof Grip, HyGrip or approved equivalent), along with a primer coat, on the prestressed or precast roof slab surface in accordance with the manufacturer’s specifications and as approved by the Engineer In-charge. (02 New Class Room) | 1 | Sft | 700 |  | 0
Total Cost of Non-Scheduled Items (PKR.) | [6 empty] | 0
Total Cost of Scheduled Items & Non-Scheduled Items (PKR.) | [6 empty] | 0

## Site No.9_Lot 9
Annex C-Financial Offer Form RFP REF: 2024/SOP/SCU/RFP/002
CONSTRUCTION/REHABILITATION IN REFUGEE VILLAGES (RV's) SCHOOLS OF KHYBER PAKHTUNKHWA - 2024
Bill of Quantities (BOQs)
ITEM NO. | KPK MRS 2022 REF. NO. / NS (2nd BI ANNUAL) | DESCRIPTION | UNIT |  | QTY | UNIT RATE (PKR.) | TOTAL AMOUNT (PKR.)
(a) | (b) | (c) | (d) |  | (e) | (f) | (g)
Site No. 09 (Lot 9)
RV School PSC-093-MA - (OLD Code: PSC-029) Barary, Mansehra
A |  | 04 NO. CLASS ROOM, VERANDAH & 05 TOILETS REPAIR WORK
1 | 07-05-a-04 | 1st class brick work in ground floor Cement, sand mortar 1:5 | 100 | Cft | 295 |  | 0
2 | 09-46' | Providing and Laying Prestressed Roof of Slab/Girder, 2" thick PCC 1:2:4 with chicken mesh, polythene, mud, tar | 1 | Sft | 1840 |  | 0
3 | 10-15-d | Provide & lay topping of concrete 1:2:4, including surface finishing & dividing in panels : 2" thick | 100 | Sft | 1610 |  | 0
4 | 11-09-b | Cement plaster 1:4 upto 20' height 1/2" thick | 100 | Sft | 2600 |  | 0
5 | 11-23-b-01 | White washing: Old surface : One coat | 100 | Sft | 8120 |  | 0
6 | 11-23-b-02 | White washing: Old surface : Two coats | 100 | Sft | 8120 |  | 0
7 | 12-62' | Provide & fix GI wire gauze 22 SWG, 12x12 mesh per sq. in, fixed to steel window complete | 1 | Sft | 75 |  | 0
8 | 13-02-c-01 | Painting old surfaces : Doors / windows any type First coat | 100 | Sft | 540 |  | 0
9 | 13-02-c-02 | Painting old surfaces : Doors / windows any type Each subsequent coat | 100 | Sft | 540 |  | 0
10 | 15-02-a-08 | Supply and Fixing PVC pipe for draining rain water (from roof) complete On surface including clamps etc: 4" i/d | 1 | Rft | 50 |  | 0
11 | 25-39-a-05 | Providing and fixing steel windows/Ventilator with openable glazed pannels, using beam section for frame 1-1/2" x 1" x 5/8" x 1/8", z-section for leaves 3/4" x 1" x 3/4" x 1/8", T- section sashes 1"x1"x1/8", glass panes, wooden screed for glazing embded over a thin layer of putty duly screwed with leaves, brass fittings holdfast, duly painted, complete in all respects, including all cost of material and labour etc. as per approved design and as directed by the engineer - in -charge Glass pane 5mm thick | 1 | Sft | 48 |  | 0
#DIV/0!
12 | 25-45-a | Supplying and Fixing 18 SWG MS Sheet Door with angle iron frame (1.5"x1.5"x1/8"), bolt, hinges, paint etc complete | 1 | Sft | 28 |  | 0
13 | 27-04 | Repairing & re-fixing of steel main gate ,doors/windows i/c holdfast, welding complete in all respects. | 1 | Sft | 270 |  | 0
14 | 28-18 | Providing and fixing with steel nails and washers,the chicken wire mesh of approved quality, at joint of concrete and masonry work (4" wide strip) before plastering etc complete. | 1 | Sft | 200 |  | 0
15 | 14-10-b | Providing and Fixing glazed earthen ware low down flushing cistern 3 gallons (13.63 Liters) capacity including bracket set, copper connection, etc. complete in all respects: Coloured | 1 | Each | 5 |  | 0
16 | 14-13 | Providing and fixing chromium plated soap dish complete. | 1 | Each | 5 |  | 0
17 | 14-15 | Providing and Fixing CP (chromium plated) toilet paper holder complete | 1 | Each | 5 |  | 0
18 | 14-22-b | Providing and fixing chromium plated CP stop-cock, heavy type : 1.5 cm (1/2") | 1 | Each | 5 |  | 0
19 | 14-24-b | Providing and fixing chromium plated (CP) bib-cock heavy duty of approved quality : 1.5 cm 1/2" | 1 | Each | 5 |  | 0
20 | 14-28-f | Providing & Fixing gun metal peet/gate valve (screwed) of approved quality of following diameters: 3/4 inch. | 1 | Each | 1 |  | 0
21 | 14-31-b | Providing and Fixing cast iron (CI) floor trap approved quality including CI grating & concrete chamber all round : 4"x3" (100 mm x 75 mm) | 1 | Each | 5 |  | 0
22 | 14-48-b | Providing and Fixing brass ball float valve of approved quality: 3/4" dia | 1 | Each | 1 |  | 0
23 | 14-55-e | Providing and Fixing GI pipe & including specials complete: 3/4" dia (light) | 1 | Rft | 40 |  | 0
24 | 14-55-f | Providing and Fixing GI pipe & including specials complete: 1/2" dia (light) | 1 | Rft | 20 |  | 0
25 | 14-69-b-01 | Supplying and Fixing Polyethylene Water Tank made from food grade FDA Certified raw material, 3 layers UV stabilized, inert with water, anti-fungus and anti-bacterial and have a service life of more than 10 years : 200 gallons (Horizontal) | 1 | Each | 1 |  | 0
B |  | CONSTRUCTION OF 09 NO. NEW CLASS ROOM & VERANDAH
26 | 03-18-a | Filling watering and ramming earth under floor with surplus earth from foundation etc. | 1000 | Cft | 3010 |  | 0
27 | 03-25-b | Excavation in foundation of building, bridges etc complete : in ordinary soil. | 1000 | Cft | 6250 |  | 0
28 | 06-02' | Dry rammed shingle brick ballast or stone ballast 1.5" to 2" guage | 100 | Cft | 1450 |  | 0
29 | 06-05-i | Plain Cement Concrete including placing, compacting, finishing & curing (Ratio 1:4:8) | 100 | Cft | 1450 |  | 0
30 | 06-05-h | Plain Cement Concrete including placing, compacting, finishing & curing (Ratio 1:3:6) | 100 | Cft | 890 |  | 0
#DIV/0!
31 | 06-07-a-03 | RCC including Precast/Prestressed slab, column, beam, lintel, girder etc. (1:2:4). | 100 | Cft | 225 |  | 0
32 | 06-08-c | Supply & fabricate M.S. reinforcement for cement concrete (Hot rolled deformed bars Grade 40) | 100 | kg | 410 |  | 0
33 | 06-26-a-02 | Damp proof course of cem. conc. 1:2:4 including bitumen coat, 1 layer polythene & 1 coat bitumen (2" thick) | 100 | Sft | 450 |  | 0
34 | 07-04-a-04 | 1st class brick work in foundation and plinth in Cement, sand mortar 1:5 | 100 | Cft | 2245 |  | 0
35 | 07-05-a-04 | 1st class brick work in ground floor Cement, sand mortar 1:5 | 100 | Cft | 4240 |  | 0
36 | 09-46' | Providing and Laying Prestressed Roof of Slab/Girder, 2" thick PCC 1:2:4 with chicken mesh, polythene, mud, tar | 1 | Sft | 4810 |  | 0
37 | 10-15-d | Provide & lay topping of concrete 1:2:4, including surface finishing & dividing in panels : 2" thick | 100 | Sft | 4390 |  | 0
38 | 11-09-b | Cement plaster 1:4 upto 20' height 1/2" thick | 100 | Sft | 11270 |  | 0
39 | 11-18-b | Cement pointing struck joints, on walls, upto 20' height : Ratio 1:3 | 100 | Sft | 1990 |  | 0
40 | 11-23-a-01 | White washing: New surface : One coat | 100 | Sft | 15660 |  | 0
41 | 11-23-a-02 | White washing: New surface : Two coat | 100 | Sft | 15660 |  | 0
42 | 11-29 | Extra cost of labour & material for red oxide pigment in cement pointing to match bricks | 100 | Sft | 1990 |  | 0
43 | 12-61' | MS flat 1/2"x1/8" grill in windows of approved design | 1 | Sft | 376 |  | 0
44 | 15-02-a-08 | Supply and Fixing PVC pipe for draining rain water (from roof) complete On surface including clamps etc: 4" i/d | 1 | Rft | 90 |  | 0
45 | 25-39-a-05 | Providing and fixing steel windows/Ventilator with openable glazed pannels, using beam section for frame 1-1/2" x 1" x 5/8" x 1/8", z-section for leaves 3/4" x 1" x 3/4" x 1/8", T- section sashes 1"x1"x1/8", glass panes, wooden screed for glazing embded over a thin layer of putty duly screwed with leaves, brass fittings holdfast, duly painted, complete in all respects, including all cost of material and labour etc. as per approved design and as directed by the engineer - in -charge Glass pane 5mm thick | 1 | Sft | 376 |  | 0
#DIV/0!
46 | 25-45-a | Supplying and Fixing 18 SWG MS Sheet Door with angle iron frame (1.5"x1.5"x1/8"), bolt, hinges, paint etc complete | 1 | Sft | 252 |  | 0
47 | 28-15 | Pre anti Termite Treatment in the building mixed with water of mixing ratio as per the manufacturer's certified manual | 100 | Sft | 11100 |  | 0
48 | 28-18 | Providing and fixing with steel nails and washers,the chicken wire mesh of approved quality, at joint of concrete and masonry work (4" wide strip) before plastering etc complete. | 1 | Sft | 430 |  | 0
C |  | BOUNDARY WALL & GATE
49 | 03-18-a | Filling watering and ramming earth under floor with surplus earth from foundation etc. | 1000 | Cft | 220 |  | 0
50 | 03-25-b | Excavation in foundation of building, bridges etc complete : in ordinary soil. | 1000 | Cft | 440 |  | 0
51 | 06-05-h | Plain Cement Concrete including placing, compacting, finishing & curing (Ratio 1:3:6) | 100 | Cft | 90 |  | 0
52 | 06-26-a-02 | Damp proof course of cem. conc. 1:2:4 including bitumen coat, 1 layer polythene & 1 coat bitumen (2" thick) | 100 | Sft | 50 |  | 0
53 | 07-04-a-04 | 1st class brick work in foundation and plinth in Cement, sand mortar 1:5 | 100 | Cft | 180 |  | 0
54 | 07-05-a-04 | 1st class brick work in ground floor Cement, sand mortar 1:5 | 100 | Cft | 290 |  | 0
55 | 11-09-b | Cement plaster 1:4 upto 20' height 1/2" thick | 100 | Sft | 400 |  | 0
56 | 11-18-b | Cement pointing struck joints, on walls, upto 20' height : Ratio 1:3 | 100 | Sft | 415 |  | 0
57 | 11-23-a-01 | White washing: New surface : One coat | 100 | Sft | 400 |  | 0
58 | 11-23-a-02 | White washing: New surface : Two coat | 100 | Sft | 400 |  | 0
59 | 11-29 | Extra cost of labour & material for red oxide pigment in cement pointing to match bricks | 100 | Sft | 415 |  | 0
60 | 25-60-b | Supply and fixing razor wire (1'-6" dia) consisting of 1-1/2"X1-1/2"X3/16" angle iron Y post 2'-6" long 6' to 8' center to center embedded in concrete block of size 3"X9"X6" (PCC 1:2:4), at top of boundary wall including painting posts etc. Complete in all respects. | 1 | Rft | 75 |  | 0
61 | 25-45-b | Supplying and Fixing 18 SWG MS Sheet Gate with angle iron frame (2"x2"x3/16") with side window, lock, painting etc | 1 | Sft | 56 |  | 0
D |  | GROUND LEVELLING, P.C.C WALKWAY & STEPS
62 | 03-25-b | Excavation in foundation of building, bridges etc complete : in ordinary soil. | 1000 | Cft | 2000 |  | 0
63 | 06-05-i | Plain Cement Concrete including placing, compacting, finishing & curing (Ratio 1:4:8) | 100 | Cft | 650 |  | 0
64 | 10-15-d | Provide & lay topping of concrete 1:2:4, including surface finishing & dividing in panels : 2" thick | 100 | Sft | 1760 |  | 0
65 | 15-02-a-08 | Supply and Erection PVC pipe for wiring purpose complete On surface including clamps etc: 4" i/d | 1 | Rft | 60 |  | 0
ELECTRICAL WORKS
E |  | CEILING FANS
66 | 15-68-c | Supply and Erection best quality AC ceiling fan complete with GI rod, canopy, blades & regulator: 56" sweep. | 1 | Each | 24 |  | 0
67 | 15-25 | Supply and Erection girder clamp hook, 5/8" dia.for hanging ceiling fans. | 1 | Each | 24 |  | 0
F |  | WIRING ACCESSORIES
68 | 15-127-a | Supply at site, installation, testing and commissioning of One gang light control switches 10 Amps, 250Volts one way, including appropriate size concealed MS, powder coated back box, complete in all respects. | 1 | No. | 9 |  | 0
69 | 15-127-c | Supply at site, installation, testing and commissioning of Three gang light control switches 10 Amps, 250Volts one way, including appropriate size concealed MS, powder coated back box, complete in all respects. | 1 | No. | 9 |  | 0
70 | 15-127-d | Supply at site, installation, testing and commissioning of Four gang light control switches 10 Amps, 250 Volts one way, including appropriate size concealed MS, powder coated back box, complete in all respects. | 1 | No. | 1 |  | 0
71 | 15-156 | Supply, Installation, Connecting, testing and commissioning of 400 watt Fan dimmer, polycarbonate flame retardant with fancy gang plate fixed on die fabricated poweder coated metal board recessed in wall or column , Complete in all respects(Saperate Back box) | 1 | No. | 18 |  | 0
72 | 15-155-c | Supply, installation, connecting, testing & commissioning of flush type 13 Amps 3-pin simplex outlet with 3 pin switch and socket combine unit with neon bulb fixed on plastic or fiber top covered, including 14 SWG metal board with earth | 1 | No. | 18 |  | 0
G |  | WIRING IN CONCEALED CONDUITS & EARTHING
73 | 15-06-a | Supply and Erection single core PVC insulated+sheathed copper conductor 250/440 V grade cable : 3/0.029"(1.5mm2). | 1 | Rft | 3500 |  | 0
74 | 15-06-c | Supply and Erection single core PVC insulated+sheathed copper conductor 250/440 V grade cable : 7/0.029"(2.5mm2) . | 1 | Rft | 900 |  | 0
75 | 15-02-b-03 | Supply and Erection PVC pipe for wiring purpose complete Recessed in walls including chase etc 1" i/d | 1 | Rft. | 100 |  | 0
76 | 15-02-b-02 | Supply and Erection PVC pipe for wiring purpose complete Recessed in walls including chase etc : 3/4" i/d | 1 | Rft. | 600 |  | 0
77 | 15-02-a-02 | Supply and Erection PVC pipe for wiring purpose complete On surface including clamps etc: 3/4" i/d | 1 | Rft. | 700 |  | 0
78 | 15-02-b-06 | Supply and Erection PVC pipe for wiring purpose complete Recessed in walls including chase etc : 2" i/d | 1 | Rft. | 200 |  | 0
79 | 15-105-h | Providing & fixing of Plate type Earthing compressed with excavated hole 6"up 63 feet, GI pipe 2"(50mm)with Tees , Sockets , Endcap of 60 (RFT) Copper Plate of 1/2"x 2"x 48", 2x 70mmsq S/Core copper bare conductor 125 (Rft) Earth Connection Point of 1200 x 50 x 50mm (L x W x T) Inspection Pit of 300 x 300 x 450 mm (L x W x D) completed with all respect | 1 | Job | 1 |  | 0
H |  | LIGHT FIXTURES
80 | 15-36-k-02 | Supply, installation, connecting, testing and commissioning of Surface mounting LED tube light with 1x2000 lumens output and fixture, complete in all respects | 1 | No. | 9 |  | 0
81 | 26-01-g-04 | Supply and Erection 1x10sq.mm Copper cable Flexible AS ECC | 1 | RMtr | 100 |  | 0
82 | 15-07-a | Supply and Erection single core PVC insulated copper conductor 250/440 V grade cable: 7/0.044" | 1 | RMtr | 100 |  | 0
83 | 15-124-a | Supply & erection of 2x10 mm2 Copper Cable | 1 | RMtr | 50 |  | 0
Total Cost of Scheduled Items (PKR.) | [6 empty] | 0
Add 8% above on Scheduled Item for District Mansehra (PKR.) | [6 empty] | 0
Total Cost of Scheduled Items (PKR.) | [6 empty] | 0
NON-SCHEDULED ITEMS
Supply, installation, testing and commissioning of the following items of work, including all labour, tools, plant, accessories, etc. required for completion of each item as per specifications and as approved by the Engineer.
I |  | WATER PROOFING
Ref. Spec. No. 6411
84 | NS-01 | Supplying and installing single layer of 2mm thick self-adhesive bituminous waterproofing membrane (Roof Grip, HyGrip or approved equivalent), along with a primer coat, on the prestressed or precast roof slab surface in accordance with the manufacturer’s specifications and as approved by the Engineer In-charge. (04 Class Rooms, Verandah & 09 New Class Rooms, Verandah) | 1 | Sft | 6650 |  | 0
J |  | LT DISTRIBUTION BOX
(Ref. Specification Section-8001, 8133)
85 | NS-02 | DB GF1 As Per Single Line Diagram, complete in all respects and as approved by the Engineer. | 1 | Job | 1 |  | 0
86 | NS-03 | DB GF2 As Per Single Line Diagram, complete in all respects and as approved by the Engineer. | 1 | Job | 1 |  | 0
87 | NS-04 | Providing and fixing Led Bulb 12w including holder complete in all respect | 1 | No. | 9 |  | 0
88 | NS-05 | The contractor will carefully remove the already installed solar system, including wiring & appliances to facilitate construction or renovation works and store them in a safe place for reinstallation of solar system (with new wiring) after completion of construction or renovation works as per the instructions of Engineer In-charge, complete in all respects. Any damage during this process is the contractor's liablity. | 1 | Job | 1 |  | 0
Total Cost of Non-Scheduled Items (PKR.) | [6 empty] | 0
Total Cost of Scheduled Items & Non-Scheduled Items (PKR.) | [6 empty] | 0