## Sheet1
F-302/2015a
UNHCR Well Cleaning and Chlorination Log Sheet
Well Location: |  |  | Well GPS Location:
Name of Well Caretaker: |  |  | Date of Visit:
WELL STATISTICS
Depth to Water Surface (m): |  |  | Calculated Water Volume (m³):
Total Well Depth (m): |  |  | Operational Hours per Day (hours):
Water Column (m): |  |  | Time Taken to Recharge (hours):
Internal Diameter of Well (cm):
NATURE OF CONTAMINATION
Reported / Suspected:
Observed:
FIELD WATER QUALITY TEST RESULTS
Turbidity (NTU): |  |  | TDS (mg/l):
pH: |  |  | Conductivity (µS):
Temperature (ºC): |  |  | Nitrates (mg/l):
FAECAL CONTAMINATION TEST RESULTS
Samples Taken | Yes / No | Sample Numbers |  | Result (Ecoli/100ml)
Before Cleaning
After Cleaning
After Chlorination
CHLORINATION RECORD
Chlorination Carried Out By: |  |  | Date:
Chlorine Dosage (mg/l):
Strength of Chlorine Solution (%):
Free Chlorine Test Result (mg/l):
GENERAL COMMENTS (cleaning activities undertaken, well condition, population served, protection etc.)
Notes
1. The depth of the water column can be calculated by taking the depth to the water surface away from the total well depth.
2. The calculated water volume can be calculated by multiplying the area (pi x radius²) by the water column.
3. The water turbidity should be measured with a turbidity meter or if this is not possible, a Jackson Tube.
4. The water pH should be measured with an electronic (recently calibrated) pH meter.
5. The water temperature should be measured with an electronic thermometer or if this is not available, a mercury thermometer.
6. The Total Dissolved Solids (TDS) and conductivity should be measured with recently calibrated electrical meters.
7. The Nitrates reading need only be measured in areas close to intensive agriculture (crop production) and should be measured with a Hach Kit (program 51).
8. The Free Chlorine Residual should be measured using a 'Pool Tester' found in the DelAgua Kit.
9. The Free Chlorine residual at the tapstand should be in the range 0.2 - 0.5 mg/litre (after a contact time of at least 30 minutes).
10. Completed forms should be returned to the Programme's Water Officer for filing and reporting purposes.