## Sheet1
LOT | # | Description | Participant's offer
LOT № 1: Repair works of the premise | 1.1 | Ceiling | Technical offer | Price offer in UAH, less VAT
|  | 1. Mechanical cleaning of the interior surface of the ceiling from the paintwork - 128.5 m2 2. Montage of the frame for the suspended ceiling - 115.14 m2 (metal profiles "T" shaped with length of 3.6m - 109 m; metal profiles "T" shaped with length of 1.2m - 218 m; metal profiles "T" shaped with length of 0.6m - 109 m; metal coner profiles - 72m; suspention elements - 92 pcs; dowels - 342 pcs; standart: DSTU B. EN 14195:2015) 3. Placing of the PVC plates for the suspended ceiling - 110.1 m2 (dimentions of the plates: 600mm x 600mm x 13mm; material: mineral fibre; water-resistance level: 90% or above; weight: 3.03 kg/1m2; standart: DSTU B. В.1.1-9-2003) 4.Draft plastering of the ceiling with primer plastering - 13.36 m2 (plaster on the cement basis; standart: DSTU Б В.2.7-126:2011) 3. Finish plastering - 13.36 m2 (plaster on the cement basis; standart: DSTU Б В.2.7-126:2011) 4. Painting of the ceiling - 13.36 m2 (type: paint of the water basis; colour: white; standart: DSTU Н Б А.3.1-23:2013) |  | 0
| 1.2 | Walls
|  | 1. Cleaning of the walls from the old paintwork - 90.95 m2 2. Dismontage of the old wooden plates from the walls - 3.55 m2 3. Cleaning of the walls from the old plaster - 5 m2 4. Partial repair of the old plastering of the walls with the plaster on a cement basis - 36 m2 (plaster on the cement basis; standart: DSTU Б В.2.7-126:2011) 5. Montage the covering maed with a drywall on a metal frame - 0.7 m2 (dimentions of a drywall sheets: 2500mm x 1250mm x 12.5mm; type of the dowels: with a plasic shell; dimentions of the dowels: 6mm x 40mm; metal profile types: UD and CD; standart: DSTU Б В.2.7-126:2011; DSTU B. EN 14195:2015; DSTU B.В.2.7-95-2000) 6. Draft plastering with primer plastering - 140 m2 (plaster on the cement basis; standart: DSTU Б В.2.7-126:2011) 7. Finish plastering - 140 m2 (plaster on the cement basis; standart: DSTU Б В.2.7-126:2011) 8. Painting of the walls - 66 m2 (type: paint of the acrylic basis; colour: by agreement; standart: DSTU Н Б А.3.1-23:2013, ДГН 6.6.1.-6.50001.98, DSTU Б В.2.7-19-95, DSTU ISO 14024:2002) 9. Arrangement of interior surfaces of walls with a concrete decorative mixture with filler - 74 m2 (grain size - 2 mm; standart: DSTU Б В.2.7-126:2011) |  | 0
| 1.3 | Doors
|  | 1. Dismontage of door-frames and door panels along with old plaster of an inner wall of a recessed doors - 2 pcs. 2. Installation of interior doors and frames packaged units - 1 pcs (material of the frame: PVC; thickness of the frame: 40mm; # of hinges: 2 pcs; standart: DSTU Б В.2.6-15:2011). 3. Installation of the interior metal doors and frames -1 pcs (material of the frame - metal; thickness of the frame: 40mm; # of hinges: 2 pcs or more; standart: DSTU Б В.2.6-77:2009). |  | 0
| 1.4 | Windows
|  | 1. Dismontage of the old windows with wooden frames - 2 pcs. 2. Dismontage of the PVC slopes of the windows - 1.18 m.l. 3. Dismontage of blocks of windows openings - 0.62 m2. 4. Montage of pre-fabrished PVC windows with total square less than 1 m2 - 0.62 m2 (material of the frame: PVC; # of glazings in the block - 1 pcs; standart: DSTU Б В.2.6-15:2011) 5. Montage of pre-fabrished PVC windows with total square less than 2 m2 - 1.08 m2 (material of the frame: PVC; # of glazings in the block - 1 pcs; standart: DSTU Б В.2.6-15:2011) 6. Montage of pre-fabrished PVC windows with total square higher than 3 m2 with a PVC plate - 3.8 m2 (material of the frame: PVC; # of glazings in the block - 1 pcs; standart: DSTU Б В.2.6-15:2011) |  | 0
| 1.4 | Windows slopes
|  | 1. Repair works of the slopes inside of the premise with a gypsum-based putty - 3.8m2 (plaster on the gypsum basis; standart: DSTU Б В.2.7-126:2011) 2. Finish plastering of the windows slopes - 12m2 (plaster on the cement basis; standart: DSTU Б В.2.7-126:2011) 3. Painting of the slopes - 12 m2 (type: paint of the acrylic basis; colour: by agreement; standart: DSTU Н Б А.3.1-23:2013, ДГН 6.6.1.-6.50001.98, DSTU Б В.2.7-19-95, DSTU ISO 14024:2002) |  | 0
| 1.5 | Floor
|  | 1. Dismontage of the old baseboards - 58 m. 2. Installation of the new PVC baseboards - 53.3 m (material: PVC; standart: DSTU Б А.1.1-28-94) |  | 0
| 1.6 | Heating system
|  | 1. Dismontage of the old heating devices - 5 pcs. 2. Dismontage of the old metal pipes of the heating system - 35 m. 3. Montage of the polyethylene pipes for the heating system - 37.5 m (diameter: 32mm; working temperature: +45 0C; working preasure: 5 bars; thickness of the shell: 2mm; standart: Б В.2.7-151:2008) 4. Montage of the isolation valves - 10 pcs (diameter: 25 mm; standart: DSTU EN 488:2016; DSTU В.2.5-67:2013) 5. Painting of the heating devices - 11.25 m2 (type: paint of the acrylic basis; colour: by agreement; standart: DSTU Н Б А.3.1-23:2013, ДГН 6.6.1.-6.50001.98, DSTU Б В.2.7-19-95, DSTU ISO 14024:2002) 6. Installation of the heating devices - 83.25 KWt (DSTU Б В.2.5-2-95 (GOST 8690-94)) |  | 0
| 1.7 | Electrical works
|  | 1. Dismontage of the old switchers - 3 pcs. 2. Dismontage of the old lights - 14 pcs. 3. Installation of the electrical cables - 102 m (diameter of an one wire: 1.5 mm2; number of wires in the cable: 3 pcs; material of the wires: copper; operation temperature: -50 0C ... +60 0C; isolation of the cable: polyvinylchlorid; warranty: 30 years; class: "ВВГ", flame-retardant; standart: DSTU 4809-2007, DSTU 4216:2003, GOST 16442-80) 4. Installation of the electrical cables - 30 m (diameter of an one wire: 2.5 mm2; number of wires in the cable: 3 pcs; material of the wires: copper; operation temperature: -50 0C ... +60 0C; isolation of the cable: polyvinylchlorid; warranty: 30 years; class: "ВВГ", flame-retardant; standart: DSTU 4809-2007, DSTU 4216:2003, GOST 16442-80) 5. Installation of the connection boxes - 10 pcs (operating amperage: 10A; voltage: 220 V; class: IP20 or higher; warranty: 2 years; standart: DBN B.В.2.5-23-2003, "ПУЕ"). 6. Montage of LED-based lamps with LED strips -14 pcs (dimentions: 595mm x 595mm x 25mm; material: metal; number of LED strips: 4 pcs; light flux: 2800Lm; colour temperature: 6500 K; standart: DSTU EN 60598-2-3:2014, DSTU IEC 62035:2005) 7. Installation of the plug sockets - 1 pcs (size: 85mm x 85mm; class: IP20; type of the montage: hidden; technical class: with grounding; standart: DSTU IEC 60884-1:2007) 8. Installation of the switchers - 3 pcs (working voltage: 220 V; montage diameter: 60mm; class: IP20; standart: DSTU ІЕС 60669-1:2014) |  | 0
| 1.5 | 9. Installation of switches - 2 pcs (dimentions: 73mm x 73mm; type of montage: outside; class: IP44; type of safety: with grounding and a safety cover; colour: white; number of buttons: 1 pcs; standart: DSTU 3025-95, DSTU EN 60947-3:2015) 10. Installation of sockets - 5 pcs (dimentions: 73mm x 122mm; type of montage: outside; class: IP44; type of safety: with grounding and a safety cover; colour: white; number of connections in one socket: 2 pcs; standart: DSTU IEC 60634-1:2007, DSTU IEC 60 884-1:2007, "ПУЕ") 11. Montage of the power distribution panel with connections and electric contactors - 1 pcs (dimentions: 200mm x 292mm; material: steel; prefabrished connections: with DIN line; class: IP 40; type of safety: with grounding and a safety plastic cover; colour: white; type of montage: open; capacity: 12 units maximum; standart: DSTU EN 60898-1:2014, DSTU EN 60947-2:2015) 12. Installation of the Dist Circuit Breakers - 4 pcs (nominal amperage: 25A; number of poles of a circuit-breaker: 3; type: modular; class: IP20; operating temperature: -5 0C ... +45 0C; standart: DSTU EN 61009-1:2014, "ПУЕ") 13. Installation of the Dist Circuit Breakers - 3 pcs (nominal amperage: 10A; number of poles of a circuit-breaker: 3; type: modular; class: IP20; operating temperature: -5 0C ... +45 0C; standart: DSTU EN 61009-1:2014, "ПУЕ") 14. Installation of the electical heathing devices with maximum power of 2.00 kWt - 4 pcs (dimentions: 460mm x 600mm x 80mm; type: electric convection heater; max power: 2.00 kWt; voltage: 220 V; type of control: with thermostatic controller; type of montage: wall mounting; weight: 4 kg; colour: white; standart: DSTU Б В.2.5-3.95; DSTU 3135.0-95; "ПУЕ") 15. Installation of grounding - 1 pcs (materials for grounding: angle iron made with steel (dimentions: 63mm x 63mm; weight: 53.1 kg), steel strips (dimentions: 40mm x 4mm; weight: 32.5 kg), standart: GOST 13663-86, GOST 11474-76, DSTU 2251-93, ISO 657-1:1989 Е, DSTU 2254-93) |  | 0
| 1.6 | Ventilation grills
|  | 1. Installation of the ventilation grills - 8 pcs (dimentions: 200mm x 200mm; material: PVC; type: color: by agreement; standart: DSTU Б В.2.7-286:2011) |  | 0
|  |  | Total, less VAT | 0
Execution term, calendar days:
Name
Post
Date
Signature, stamp