## Лист1
Annex B - UNHCR Ukraine ITB 2020-03 Technical Offer Form
Name of Supplier:
Please use this form to present your technical offer
NO PRICES are to be mentioned in this from!
LOT 1 Power tools
Item | Photo of an approximate view of the product (no binding to the brand) | Specifications | Bidder's answer. Conformity of the offered goods to the specifications (YES / NO) | Country of Origin | Lead time for delivery from PO | Warranty Period | Comments on the proposed product specifications
1.1 Impact drill-screwdriver (cordless) 2 batteries (main and spare) |  | Idling frequency 0 - 550/0 - 1850 rpm
Engine type: Brushless
Number of beats per minute 26000 beats / min
Torque 25/60 Nm
Drilling diameter (steel) 10 mm
Drilling diameter (masonry) 13 mm
Drilling diameter (wood) 32 mm
Cartridge 1.5 - 13 mm
Li-Ion battery with increased performance and prolonged-lasting.
Battery 18 V / 4.0 Ah
Vibration 3.1 m / s (metal) 17.3 m / s (Concrete)
Noise level 89 d
Approximate dimensions 177 x 231 x 83 mm
Approximate weight 1.4 kg
1.2 Pulse screwdriver (cordless) 2 batteries (main and spare) |  | Idling frequency 0 - 500/0 - 1700 rpm. / Min
Engine type: Brushless
Torque 55/110 Nm
Drilling diameter (steel) is 13 mm
Drilling diameter (wood) is 65 mm
Cartridge 1.5 - 13 mm
Li-Ion battery type
Battery 18 V / 4 Ah
Vibration 2.5 m / s²
Noise level 80 dB
Approximate weight 2.3 kg
1.3 Wrench (cordless) 2 batteries (main and spare) |  | Idling frequency 0 - 2900 rpm. / min
The number of beats per minute is 4000 beats. / min
Torque 200 Nm
Nozzle holder outer quadrilateral ¼
Li-Ion battery with increased performance and prolonged-lasting.
Battery 18 V / 4 Ah
Noise level is 94 dB
Approximate weight 1.4 kg
1.4 Saber saw (cordless) 2 batteries (main and spare) |  | No-load frequency 0 - 3000 rpm / xv
Engine type: Brushless
Amplitude travel 16 mm
Battery type Li-Ion
Battery 18 V / 4.0 Ah
Vibration level 14 m / s² (chipboard) 16.5 m / s² (wood beams)
Noise level 82 dB
Approximate weigh 1.8 kg
1.5 Circular saw (cordless) 2 batteries (main and spare) |  | Idling frequency 4600 rpm / xv
Engine type: Brushless
Disc size 165 mm
Size to hole 20 mm
Glybin R_zannya (90 °) 57 mm
Glybin R_zannya (45 °) 43 mm
Speed rate 40 m / s
Battery type Li-Ion
Battery 18 V / 4.0 Ah
Noise level 92 dB
Approximate weigh 3.4 kg
1.6 Angle grinder 2 batteries (main and spare) |  | Idling frequency 8200 rpm / xv
Disc size 180 mm
Spindle thread M 14
Li-Ion battery with increased performance and prolonged-lasting.
Battery 18 V / 4.0 Ah
Vibration level 8.3 m / s²
Noise level 82 dB
Approximate sizes 380 х 275 х 152 mm
Approximate weigh 2.6 kg
1.7 Сharger for batteries |  | Voltage 230 - 240 V
Amperage 8.0 A
Battery type Li-Ion and LiHD (12V - 36V)
For charging all slider battery packs Li-Ion and LiHD (12-36 V)
1.8 Brushless punch 2 batteries (main and spare) |  | SDS-plus cartridge
Engine type: Brushless
Idling frequency 0 - 1200 rpm. / min
The number of beats per minute is 4500 beats. / min
Impact energy 2.2 J.
Drilling diameter (steel / concrete / wood) 13/24/25 mm
Drilling crown 68 mm
Li-Ion battery type
Battery 18 V / 4.0 Ah
The noise level is 91 dB
Approximate weight 3.4 kg
1.9 Staple and nail gun (rechargeable) 2 batteries (main and spare) |  | Battery voltage B 18 4.0 Ah
Nail / staple feed rate, pcs / min 60
The maximum capacity of the magazine, pcs 100
The maximum length of a nail, mm 50
The maximum length of a staple, mm 40
1.10 Grinder |  | Supply voltage 230 V
Power consumption 1010 watts
The size of a grinding tape is 76х533 mm
The speed of the tape is 120-380 m / min
1.11 Laser level |  | Measurement range up to: 30 m
Projection: horizontal / vertical 120 ° / classic cross
Class: 2
Number of rays: 2 pcs.
Error ±: 0.3 mm / m
Range of working temperatures, from: -10 to + 50 ° C
Degree of dust and moisture protection: IP 54
LOT 2 Hand tools
2.1 Hammer (with iron handle) |  | Weight 600 g
All-metal
Type Hammer-nail puller
2.2 Nail puller |  | Length 600 mm
Diameter 18 mm
Type of material steel
2.3 Aluminum level (0.60 m) |  | Type level bubble
Housing material aluminum
Length 60 cm
The number of measuring capsules 3
Error 0.043 mm
The presence of holes for holding
2.4 Aluminum level (1.20 м) |  | Type level bubble
Housing material aluminum
Length 120 cm
The number of measuring capsules 3
Error 0.043 mm
The presence of holes for holding
2.5 Aluminum level (2.00 м) |  | Type level bubble
Housing material aluminum
Length 200 cm
The number of measuring capsules 3
Error 0.043 mm
The presence of holes for holding
2.6 Manual construction stapler |  | Frame type
The principle of operation is mechanical
Impact force adjustment
Type of consumables: staples
Staple height 4 - 14 mm
Material metal
2.7 Set of chisels |  | Quantity 4 pcs
Width 6-12-18-24 mm,
Type: flat
Plastic handle percussion
2.8 Set of wrenches (combined) (25 items, 6-32 mm) |  | Combined view (horn and loud in one);
Quantity in a set of 25 units
Size from 6 to 32 mm
Material chrome-vanadium steel
The form is bilateral
Chrome coating
2.9 Knuckled ladder |  | Material aluminum
Number of sections / steps: 4x3
Approximate weight: 13.5 kg
Dimensions (LxWxH): 1.00x0.36x0.27 m
Working height (max): 4.70 m
Working height in the ladder position (max): 3.30 m
Working height in the position of the platform (max): 3.00 m
Load (max): 150 kg
2.10 Bit cross-shaped RN2kh50mm, for screwdriving of screws |  | РН2х50мм, to the screw-driver, screws
Type cruciform
Size 2
Length 50 mm
2.11 Construction knife |  | Strengthened knife
Blade type breakable
Blade width 18 mm
2.12 Bag - double belt, 20 pockets, hammer holder |  | Type Mounting belt
Double, 20 pockets
Fabric material
Features: hammer holder
LOT 3 Personal protective equipment
3.1 Construction goggles |  | Type closed
Ventilation is direct
Polycarbonate monolith on an elastic band
3.2 Construction respirator ("lepistok" type) |  | Protection class FFP2
Without an exhalation valve
3.3 Knitted gloves with PVC point knitted |  | Grade 10, to work with the tools
The color is orange
Size 10
3.4 Coverall protective |  | Protection type 5-B
Protection category III
Hooded, white
External seams are expired
Protection against microorganisms
Radiation protection
LOT 4 Wheels
4.1 Steel cutting wheel (180 mm) |  | Metal processing
Diameter is 180 mm
The diameter of the landing hole is 22.2 mm
Thickness 2 mm
4.2 Concrete cutting wheel (230 mm) |  | Diameter 230 mm
The diameter of the landing hole is 22.2 mm
4.3 Grinding wheel |  | Diameter 104 mm.
The diameter of the landing hole is 22.2 mm
Thickness 3.2 mm
LOT 5 Generator
5.1 Gasoline generator |  | Fuel: Petrol
Rated power: 2.8 kW
Maximum power: 3 kW
Power factor: 1
Number of phases: 1
Voltage: 220 V
Frequency: 50 Hz
Open execution
Start type: Electric starter
Cooling system: Air
Volume of a fuel tank, l: 12
Fuel consumption: 1 l / year
Alternator type: synchronous
Engine type: 4-stroke OHV, petrol
Engine power: 7 hp
Engine capacity, cc: 212 cm
The volume of oil in the crankcase: 0.6 liters.
Continuous operation time: 12 hours
The presence of an operating meter
Degree of protection: IP23
Output 12 V
Noise level: 68 dB
LOT 6 Lanterns
6.1 Rechargeable flashlight |  | Lamp type LED / halogen lamp
Number of diodes 24 pcs / + 1 halogen lamps
Brightness levels: 1
Dust and moisture protection
Power type: battery
Charging from the network: 220V
6.2 LED portable lamp |  | LED panel
Power type: battery
Housing material: plastic
Number of diodes: 30 pcs
Approximate glow time: 8 hours
Charging from the network: 220V
Modes: 2
Battery with a capacity of 2500 mAh
INCOTERMS: DAP Kyiv (UNHCR warehouse)
Validity of Offer:
Name & Title:
Tel/Mobile No. :
Signature:
Company Stamp:
Please send the completed form in PDF and Excel format.