## Lot 1
Lot #1 "Sensor room equipment" for UKRSL/RFQ 2021-105
UNHCR does not promote the brand of the product shown in the pictures. Its only an example for the understanding of the product.
# | Description | Q-ty | Reference image | Product of the offer, description | Product of the offer, image
1 | Aroma lamp. Single-cuvette lamp for spraying aroma mixtures with microprocessor control. Fan operation modes - 3 speeds min. The capacity of the cuvette is 5 ml. Max. Heater range - 45-75 degrees. Digital indication and sound signaling of operating modes. Maximum power - min. 20 W. Power supply - 220 V, 50 and / or 60 Hz. | 1
2 | Projector for light therapy. Light projector with a rotating mechanism for a touch room. Projection area 2 - 4 m. Light source: GU4 / MR11 LED lamp, min. 230 lm, 3 wt. Light color: neutral white 2700-4200K Supplied with 1 colored disc with a diameter of 240 mm, 50 mm thick. Power supply - 220 V, 50 and / or 60 Hz. | 1
3 | Лампа для снюзелен терапії. Тип - LED, мін. 3 Wt, мін. 250 lm. Цоколь - Е27. Корпус - діам. 58мм, висота 108 мм. Кут освітлення - 180 градусів. Живлення - 220В, 50-60 Гц. | 1
4 | Set of light anti-stress toys glowing in the dark. A set of toys that glow in the dark due to the luminescent effect and / or the use of neon and / or the use of lighting elements. Number of toys in a set of min. 20 pcs. | 1
5 | Light column. The case from an acrylic pipe in the thickness of min. 3mm, diameter min. 150mm, height min. 1500mm. Built-in LED RGB backlight min. 24 colors. Built-in air supply system. Power supply - 220 V, 50 and / or 60 Hz. Supplied with an additional accessory - a set of toys to fill the column "fish" with moving elements, min 10 pcs in the set. | 1
6 | Educational and game table with lighting. The basis - metal legs with powder coating. Adjustable leg height in the range of not less than 570 mm and not more than 720 mm. Wood table top with built-in adjustable backlight panel (RGB LED, 7 colors). Min. 680 * 680mm. | 1
7 | Hugging and squeezing machine. Squiz simulator for sensory therapy. The frame of the simulator is made of plywood and MDF. Two rolls at the bottom and two at the top with min. 5 degrees of compression. The rolls are upholstered with wear-resistant, hypoallergenic PVC and PU foam filler. Maximum load 60 kg. | 1
8 | Sensor room swing nest-drop. Product material: cotton. Pillow with a filler from hypoallergenic materials: PU foam, etc. Swing height 180 cm. Maximum load 60 kg. Supplied with mounting kit. | 1
9 | Sensor room swing disc. The basis of the swing is made of plywood. Four-point suspension on polypropylene cords, which are decorated with PVC tube for a safe and comfortable grip. Maximum load 60 kg. Supplied with mounting kit. | 1
10 | Music touch pads. Eight multi-colored panels with built-in touch-acoustic sound reproduction system. Plywood panel frame, soft PPU filler and wear-resistant, hypoallergenic vinyl upholstery. Height max. 1200mm. | 1
11 | Light curtain. Fiber optic fibers with LED RGB backlight min. 24 colors. The fibers are protected by transparent PVC tubes. Number of fibers 50 pcs. Length of fibers is 200 mm. | 1
12 | Dry shower. Frame - a plastic ring with a diameter of min. 70mm. The frame ring is decorated with multi-colored fabric ribbons with a length of 1500 mm around the circumference. | 1
13 | Drawing table. The framework of a table-top is made of wood with a non-toxic, hypoallergenic covering. Built-in RGB LED backlight, min. 7 colors. The size of a table-top is 70 * 50 cm. Legs metal, height 70-72 cm with an additional range of adjustments not less than 5 cm. | 1
14 | Interactive LCD panel. 43-inch touchscreen LCD screen. Screen resolution 1920 * 1080p. Android operating system. With built-in WiFi module. RAM min. 4 GB. SSD drive min. 120 GB. Interfaces: ethernet, HDMI, USB 2.0, Audio in / out. Built-in speakers min. 15 watts of power. Complete with mobile rack (on wheels) total height min. 160 cm. | 1
15 | Vertical blinds. Metal rail with with chain control system. Window opening dimensions 2.3*2.1m (W*H). Width margin +5cm on each side. Height margin sufficient to accommodate mounting rail and +5cm on the bottom. Color to be agreed. | 1
16 | Carpet puzzle. Material - foamed EVA. Size 50 * 50 * 1.2cm (L * W * T). Min. 4 colors. Number of elements per 20 sq.m. | 80
17 | Soft floor constructor. The elements are made of elastic PU foam and upholstered with wear-resistant hypoallergenic vinyl. Set of multi-colored elements min 35pcs. | 1
|  |  | Warranty term: | 1 year
|  |  | Required supply term: | 30 calendar days
|  |  | Delivery address | Popasna, 1 Bazarna str.
Compliance to the supply term requirement (yes/no):
If no, please indicate suggested supply term in calendar days:
Supplier Name:
Name, surname, occupation:
Date surname:
Signature, stamp:

## Lot 2
Lot #2 "Workshop" for UKRSL/RFQ 2021-105
UNHCR does not promote the brand of the product shown in the pictures. Its only an example for the understanding of the product.
# | Description | Q-ty | Reference image | Product of the offer, description | Product of the offer, image
1 | Laser engraver. CNC laser engraver. Removable working field of mines 300 * 200 mm. Type of laser - gas CO2, laser tube with a capacity of 40 watts. Laser life - min 1400 hours. Laser operating voltage - min. 15 KV. The minimum character size is 1 * 1mm. Resolution 1000 dpi. Liquid cooling, water pump capacity 800 l / h. Engraving speed - 0-30 mm / s. Cutting speed - 0-35 mm / s. Interface: USB online. Power supply 220 V. | 1
2 | Shaper. Milling machine for wood. Drive type: multi-belt. The size of a stationary desktop: 600 * 400 mm. The size of a mobile desktop: 1000 * 218 mm, the course of a table is 800 mm. Table view 860mm. The size of the equipment is 180 mm. Spindle diameter - 32 mm, stroke 105 mm. Max. diameter of the tool under a stationary table - 150 mm. Max. diameter of the tool over a stationary table - 180 mm. Spindle rotation - 1400/4000/6000/8000. Machine power - 1.5 kW. Power supply - 220 V. | 1
3 | Engraver set. Grinder with a capacity of 450 W, operating speed range 12000 - 34000 rpm. Auxiliary engraver with power supply 12 V. In a set: a flexible shaft, a telescopic rack, a collet cartridge of 3.2 mm, brushes for cleaning, min. 200 nozzles. | 1
4 | Vertical milling machine. Power min. 1400 W. Groove cutter 8 mm. Immersion of a mill to 55 mm with an accuracy of 0.1 mm. Seat size 6, 8 mm. Speed ​​11000-28000 rpm Supplied with copy sleeve, centering rod, parallel stop, suction adapter, min. 5 mills. With chip protection function. Power supply 220 V. | 1
5 | Screwdriver. Power min. 320 W. Torque min. 40 Nm. Speed ​​0-1500 rpm Quick-release chuck of 10 mm. Reverse function. Power supply 220 V. | 1
6 | Jigsaw. Working capacity min. 850 W. Speed: 800-2900 rpm Depth of cut of a tree is 80 mm, metal - 8 mm. Work area illumination function. Function of blowing of a working zone. Power supply 220 V. Complete with a saw cloth on a tree (10 sets): T244D, T144D, T101AO, T101B, T119BO, T119B, T111C, T127D, T118A, T118B. | 1
7 | Set of drills, type A. HCS steel with triangular sharpening. Extension cord 150 mm. Diameter 10, 12, 16, 18, 20, 22, 25 mm. Quantity - 9 pieces. | 5
8 | Set of drills, type B. HCS steel with M-shaped sharpening. Diameter 3, 4, 5, 6, 7, 8, 9, 10 mm. Quantity of 8 pieces. | 10
9 | Set of chisels. The total length is 200-220 mm. The length of the cutter is 70-80 mm. Flat cutter 6, 12mm wide. Field bit 10, 12, 16 mm wide, V cutter 16mm wide. The remaining incisors are 5-6 mm wide. A total of 12 chisels in the set. | 3
10 | Plane. Product material - metal. Face plane with a knife of 40 mm. The size of a sole is 40 * 160 mm. Full quick adjustment of planing depth, lumbar blade position and blade hole size. | 4
11 | Bench. Height 80 cm. The size of a table-top is 60,5 * 12 cm. The angle of inclination of the countertops is 45, 90, 180 degrees. The number of clamping elements 6. | 4
12 | Shelving. Metal rack for min. 5 shelves. Size 2000 * 1000 * 450mm (H * W * D). | 2
13 | Grinding machine. Type - eccentric. Diameter of a circle is 125 mm. Speed ​​6000-13000 rpm Frequency of oscillations - 12000 - 26000. Working power of min. 400 W. Power supply 220 V. | 1
14 | Рейсмус. Тип - настільний. Робоча потужність мін. 1500 Вт. Частота обертання валу мін. 8500 об/хв. Глибина стругання 0,8-2,8мм. Ширина заготовки 15-330мм. Висота заготовки 5-152мм. Довжина заготовки - мін 355мм. Швидкість подачі заготовки 6м/хв. | 1
15 | Set of wood cutters. Material - carbide YG6X. Type - V-like. The diameter of the shank is 8 mm. Number of cutters - min. 35 | 1
16 | Grinding machine. The diameter of the spindle is 12.7 mm. Diameter of a disk is 150 mm. Speed ​​2950 rpm Power min. 150 W. Power supply 220 V. Swivel protective shields. | 1
17 | Clamp. Min. Compression force 135 kg. Clamp width - 150 mm. Clamp depth - min 80 mm With hinged multi-position jaws. | 6
18 | Drilling machine. Type - table, vertical drilling with pressure. Power - min. 1.4 kW. Number of speeds - min. 5. Speed ​​580 - 2650 rpm. Cartridge B-16. The size of a drill is 3-16 mm. The spindle stroke is 50 mm. Power supply - 220 V. | 1
19 | Hacksaw on wood. Material - stainless steel. Canvas length 500 mm. Min. 7 teeth per inch. The shape of the handle, which allows you to nail the angles of 45 and 90 degrees. | 2
20 | Hammer. Total weight 800 g. Reinforced handle, decorated with a rubber layer. | 2
21 | Burner on a tree. Type - contact. Adjustable power - 10-20 watts. Power supply 220 V. | 3
22 | Set of tools. set of heads 1/4 "with a ratchet key: 4,4.5,5,5.5,6,7,8,9,10,11,12,13,14mm; set of heads 1/2 '' with a ratchet key: 10,13,14,15,16,17,18,19,22,24mm; hammer 300g - 1pc; caliper 15 cm - 1 piece; roulette 5m - 1pc; set of bits with a holder; bit holder with adapters and head; T - similar handle for end heads; cardan shaft for end heads, 2 pieces: 1/4 '', 1/2 ''; wrenches combined horn-cap: 8, 10, 11, 12, 13, 14, 17, 19, 22 mm; adjustable wrench 250 mm - 1 piece; set of hexagonal pin wrenches, 9 pieces: 1.5, 2, 2.5, 3, 4, 5, 6, 8, 10 mm; file - 1 piece; set of chisels - 5 pieces; set of replaceable screwdrivers with handle - 6pcs; 4-in-1 snap ring puller; hacksaw 1 piece + 3 replaceable blades; insulation stripper; a set of terminal blocks; level; side cutters; pliers; pliers; end nippers; adjustable ticks; thin metal scissors; indicator screwdriver; screwdriver slot - 2pcs; screwdriver Phillips type - 2. | 1
23
24 | Комбінований верстат. Потужність 2,1 кВт. Пілення: розміри робочогу столу 960*210мм. Посадковий діаметр пільного диску 30мм. Зовнішній діаметр пільного диску макс 250мм. Макс. Ширина щаготовки 300мм. Глибина пропилу 70мм. Ход рухомогу столу 700мм. Стругання: діаметр строгального валу 74мм. Розмір ножей (Д*Ш*Т) 210*19*3мм. К-ть ножей 3. Глибина стругання 0-3мм. Фуговалний упор - 0-45 градусів. Пазування: діаметр зажиму патрона до 13мм. Величина хода рухомогу столу по вісях x, y, z: 100, 110, 95 мм. | 1
|  |  | Warranty term: | 1 year
|  |  | Required supply term: | 30 calendar days
|  |  | Delivery address | Popasna, 1 Bazarna str.
Compliance to the supply term requirement (yes/no):
If no, please indicate suggested supply term in calendar days:
Supplier Name:
Name, surname, occupation:
Date surname:
Signature, stamp: