## Furniture
The scope of work and materials to implement the UNHCR Community Support Project: "Improving of crossing conditions at ISBCP in Milove in Luhanske oblast"
№ | The scope of materials and works | Unit | Quantity | Cost per unit (including related works, UAH, without VAT) * | Cost in total, (including related works, UAH, without VAT) *
1 | FURNITURE
1.1 | Office table Table shape: rectangular Adjustment: no Style: modern The overall dimensions are maximum (W), in cm: 160х900х75 With a curbstone: yes With a pull-out shelf for mouse and keyboard: yes Table-top material: particleboard coated with high-pressure plastic (HPL). color, design, construction, and location should be agreed with UNHCR technical staff | pcs. | 10 | 0 | 0
1.2 | Office table Table shape: figured Adjustment: no Style: modern (Viennese) The overall dimensions are maximum (W), in cm: 160х120х75 With a curbstone: None With a pull-out shelf for mouse and keyboard: None Table-top material: particleboard coated with high-pressure plastic (HPL). color, design, construction, and location should be agreed with UNHCR technical staff | pcs. | 2 | 0 | 0
1.3 | Office chair seat height - 470 mm. Purpose: office Additional characteristics: Cagliari fabric: 100% consists of synthetic fiber Frame material: Metal Frame color: black Style: classic Technical features Filler: polyurethane foam Upholstery: fabric Design: without wheels armrests, on legs, with backrest Maximum load: 120 kg Base: stationary pedestal Dimensions and weight Width: 535 mm Height: 875 mm Depth: 620 mm ... color, design, construction, and location should be agreed with UNHCR technical staff | pcs. | 14 | 0 | 0
1.4 | Baby changing station for sanitation point. Fabricated from stainless teel (frame) and impact-proof plastic with anti-bacterial coating. Type - tiltable, horizontal on-wall mount. Load capacity min 15kg. Equipped with min. 2 hooks for bags and baby holding belt. Dimensions min. 860*480*95mm (W*H*D when folded up). It is mandatory to provide certificates of compliance to DSTU EN 12221-1:2017 and to DSTU EN 12221-2:2016. | pcs. | 1 | 0 | 0
1.5 | Dividing partitions the size of 800x900 mm are made with HLP not less than 18 mm thick color and design by agreement. Mounted on a table-top, to provide the protective screen in the sizes 700х1000х1мм transparent material acrylic color, design, construction and location should be agreed with UNHCR technical staff | pcs. | 7 | 0 | 0
TOTAL |  |  |  |  | 0
* Attention! The entire list is indicated taking into account the cost of the full cycle of using materials and work (namely: materials, dismantling, installation, cleaning and disposal of construction waste) documentation, coordination with the relevant authorities and commissioning of the project, as well as all work must be performed in accordance with building codes and standards of Ukraine.
** All structural and technical issues using the materials should be agreed in advance with the UNHCR technical staff.
Required order completion term is 14 calendar days as of the PO signature date.
Warranty term for all the structures, provided materials and equipment is min. 1 year.
Name, position and signature of the enterprise representative ______________________________________________________________
The seal of the enterprise
Date
After completing the request, submit this document in PDF and Excel format.